## README
Science-based Target Setting Tool
|  |  | Version: | Version 1.2
|  |  | Support: | info@sciencebasedtargets.org
IMPORTANT: By using this tool you acknowledge that you have read, understood and agree to our Terms of Use and Disclaimer.
Terms of use
This Tool is intended to enable companies to develop appropriate science-based emissions reductions targets, as well as to assist companies and interested third parties in assessing and evaluating companies' targets. These terms of use govern all access to and use of the Tool. Please read these terms carefully before accessing or using the Tool and any associated materials. By accepting these terms, you indicate that you have read and understood them and that you agree to abide by them. If you do not agree to these terms, you will not be able to use the Tool. The Science Based Targets initiative (SBTi) and its "Parter Organizations" (CDP, the United Nations Global Compact (UNGC), World Resources Institute (WRI), and the World Wide Fund for Nature (WWF)) reserve the right, at their discretion, to withdraw or amend the Tool without notice, and will not be liable if for any reason the Tool is unavailable at any time or for any period. Further, the Partner Organizations reserve the right to modify or replace any part of these terms of use. It is your responsibility to check these terms periodically for changes. Your continued use of the Tool following the posting of any changes to these terms constitutes acceptance of those changes.
Disclaimer
The Tool and associated materials have been prepared by the SBTi with a high degree of expertise and professionalism, and reflect current best practice in science-based target setting. However, the Partner Organizations, collectively and individually, do not warrant the Tool for any purpose, nor do they make any representations regarding its accuracy, completeness, timeliness or fitness for any use or purpose whatsoever. Information generated by the tool is not intended to amount to advice on which reliance should be placed. Developing science-based targets is a multi-step process and appropriate company-wide science-based targets can only be developed after careful consideration of the necessary input data on company emissions and activity. Only then should emissions targets be developed. The SBTi does not examine, verify or hold any such input data provided by users of the Tool. The Tool relies on data obtained from a variety of third-party sources. This data was obtained from sources believed by the SBTi be reliable, but there can be no assurance as to the accuracy or completeness of this data. Further, scenarios and assumptions included in the Tool are inherently uncertain due to events or combinations of events that cannot reasonably be foreseen, including, without limitation, the actions of governments, organizations and individuals. The Partner Organizations, collectively and individually, make no warranties or representations about the accuracy or completeness of the data or assumptions contained in this Tool. You therefore understand that you use the Tool at your own discretion and risk. You agree that you are not entitled to rely on any information generated by the Tool. You further agree to hold the Partner Organizations, collectively and individually, harmless for loss you might suffer arising out of any inaccuracies in information generated by the Tool. Under no circumstances shall the Partner Organizations, collectively and individually, be liable for direct, indirect or consequential loss or damage arising from the use of the Tool or an inability to use it.
References
This tool uses data from the IEA "Energy Technology Perspectives" (2017) and "Transition to Sustainable buildings" (2013). These IEA publications can be accessed here:
https://webstore.iea.org/energy-technology-perspectives-2017 https://www.iea.org/reports/transition-to-sustainable-buildings
This version of the SBT tool now includes a 1.5C aligned scenario for the power sector, which was developed through the following sources:
https://data.ene.iiasa.ac.at/iamc-1.5c-explorer/ https://db1.ene.iiasa.ac.at/LEDDB/dsd?Action=htmlpage&page=10 https://sciencebasedtargets.org/wp-content/uploads/2020/06/SBTi-Power-Sector-15C-guide-FINAL.pdf https://sciencebasedtargets.org/wp-content/uploads/2020/06/SBTi-Power-Sector-15C-guide-SuppMaterial-FINAL.pdf
History of revisions
Version | Release date | Description
DRAFT 0.0 | ----- | Draft for beta-testing / SBTi review
DRAFT 1.0 | 2019-04-17 | Released for public use
Version 1.1 | 2019-04-23 | Minor text and format corrections
Version 1.2 | 2020-06-01 | Addition of 1.5C scenario for Power Utilities, convergence year set to 2050, enhanced transparency of data and calculations, removed input for company activity linear growth rate, graph improvements, general improvements.
Acronyms and definitions
IEA | International Energy Agency
ETP | Energy Technology Perspectives
B2DS | Beyond two degree scenario as defined in IEA "Energy Technology Perspectives" (2017)
SDA | Sectoral Decarbonization Approach
WB-2C | Climate scenario aligned with a well-below 2 degree temperature goal
LED | Low Energy Demand study
1.5C | Climate scenario aligned with a 1.5 degree temperature goal
2C | Climate scenario aligned with a 2 degree temperature goal
tCO2e | Metric tons of carbon dioxide equivalent
kgCO2e | Kilograms of carbon dioxide equivalent

## Quick guide
Science-based Target Setting Tool
|  |  | Version: | Version 1.2
|  |  | Support: | info@sciencebasedtargets.org
QUICK GUIDE
How to navigate this tool
README |  | SBT TOOL |  |  | scope 3 TOOL |  | BACK-END DATA
Please review our terms of use, disclaimer, and history of revisions made to this tool. |  | Front end of the target setting tool aimed at modelling SBTs for scope 1 and 2 in line with current SBTi ambition requirements. It calculates targets using both the SDA and absolute contraction methods |  |  | Tool for calculating scope 3 emission reduction targets (covering the entire value chain or individual scope 3 categories), in line with the SBTi Criteria and Recommendations |  | Data and calculations used in modelling scope 1, 2 and 3 targets. Backend data uses proprietary data from IEA and is password protected.
Review data references here.
`
Using the SBT tool
1 | Select a target-setting method in section 1 of the SBT or scope 3 tool sheets > Methods available in the SBT tool are Sectoral Decarbonization Approach and Absolute Contraction Approach > Methods available in the scope 3 tool are Absolute Contraction Approach, Economic intensity and Physical intensity
2 | Enter emissions and activity data in section 1, as required by the method selected.
3 | Review the summary of results available from the selected SBT method.
4 | You can review the full data set of target modelling results in section 4.
For information on each SBT method, the SBTi criteria and how to join the SBTi please review our online resources.
SBT online resources
Science Based Targets initiative website
SBTi Step by step guide
SBTi Call to action guidelines
SBTi Criteria and recommendations
Target setting methods
Target Validation Protocol
Foundations of Science-based Target Setting
SBT resources for transport
SBTi Quick Start Guide for Electric Utilities

## SBT Tool
Science-based Target Setting Tool
| Version: | Version 1.2
| Support: | info@sciencebasedtargets.org
Section 1. Input data |  |  |  |  | IMPORTANT NOTICE:
This Tool is intended to support companies in their modeling of science-based emissions reductions targets, as well as to assist companies and interested third parties in assessing and evaluating companies' targets. However, to be approved by the Science Based Targets initiative, companies need to make sure their target(s) fulfill the SBTi criteria. Please review the SBTi Step by Step guide to access the latest criteria and resources: https://sciencebasedtargets.org/step-by-step-guide/ Also please note that the SBTi asseses "forward-looking" ambition of target(s) by using the year the target is submitted to the initiative (or the most recent completed GHG inventory).
Target setting method
SDA scenario
SDA sector |  | FALSE
Base year |  | Dropdown |  |  | Please help us improve this tool by reporting issues related to functionalities and formatting.
Target year |  | Dropdown
Projected output measure |  | FALSE |  |  | Update notification:
Base year output |  |  |  |  | Please note that companies may continue to submit targets using SBT Tool version 1.1 until January 1st. 2021.
Target year output
Scope 1 emissions |  | tCO2e
Scope 2 emissions |  | tCO2e
Section 2. Sectoral Decarbonization Approach
SDA sectoral data:
#N/A
Sectoral data ()
IEA ETP B2DS scenario
Review all target modelling data
| Base year () | Target year () |  | % Reduction
FALSE
select a SDA sector
select a SDA sector
FALSE
select a SDA sector
select a SDA sector
Section 3. Absolute Contraction Approach
Well below 2 degree scenario (WB2C)
Review all target modelling data
| Base year () | Target year () |  | % Reduction
enter emissions data
enter emissions data
enter emissions data
1.5 degree scenario (1.5C)
Review all target modelling data
| Base year () | Target year () |  | % Reduction
enter emissions data
enter emissions data
enter emissions data
Section 4. All target modelling data
[5 empty] | 0 | 1 | 2 | 3 | 4 | 5 | 6 | 7 | 8 | 9 | 10 | 11 | 12 | 13 | 14 | 15 | 16 | 17 | 18 | 19 | 20 | 21 | 22 | 23 | 24 | 25 | 26 | 27 | 28 | 29 | 30 | 31 | 32 | 33 | 34
| SDA - select SDA sector ¦ ETP B2DS | FALSE |  |  | #N/A | #N/A | #N/A | #N/A | #N/A | #N/A | #N/A | #N/A | #N/A | #N/A | #N/A | #N/A | #N/A | #N/A | #N/A | #N/A | #N/A | #N/A | #N/A | #N/A | #N/A | #N/A | #N/A | #N/A | #N/A | #N/A | #N/A | #N/A | #N/A | #N/A | #N/A | #N/A | #N/A | #N/A | #N/A
|  | select a SDA sector |  |  | #N/A | #N/A | #N/A | #N/A | #N/A | #N/A | #N/A | #N/A | #N/A | #N/A | #N/A | #N/A | #N/A | #N/A | #N/A | #N/A | #N/A | #N/A | #N/A | #N/A | #N/A | #N/A | #N/A | #N/A | #N/A | #N/A | #N/A | #N/A | #N/A | #N/A | #N/A | #N/A | #N/A | #N/A | #N/A
|  | select a SDA sector |  |  | #N/A | #N/A | #N/A | #N/A | #N/A | #N/A | #N/A | #N/A | #N/A | #N/A | #N/A | #N/A | #N/A | #N/A | #N/A | #N/A | #N/A | #N/A | #N/A | #N/A | #N/A | #N/A | #N/A | #N/A | #N/A | #N/A | #N/A | #N/A | #N/A | #N/A | #N/A | #N/A | #N/A | #N/A | #N/A
|  | FALSE | 0 |  | #N/A | #N/A | #N/A | #N/A | #N/A | #N/A | #N/A | #N/A | #N/A | #N/A | #N/A | #N/A | #N/A | #N/A | #N/A | #N/A | #N/A | #N/A | #N/A | #N/A | #N/A | #N/A | #N/A | #N/A | #N/A | #N/A | #N/A | #N/A | #N/A | #N/A | #N/A | #N/A | #N/A | #N/A | #N/A
|  | select a SDA sector | 0 |  | #N/A | #N/A | #N/A | #N/A | #N/A | #N/A | #N/A | #N/A | #N/A | #N/A | #N/A | #N/A | #N/A | #N/A | #N/A | #N/A | #N/A | #N/A | #N/A | #N/A | #N/A | #N/A | #N/A | #N/A | #N/A | #N/A | #N/A | #N/A | #N/A | #N/A | #N/A | #N/A | #N/A | #N/A | #N/A
|  | select a SDA sector | 0 |  | #N/A | #N/A | #N/A | #N/A | #N/A | #N/A | #N/A | #N/A | #N/A | #N/A | #N/A | #N/A | #N/A | #N/A | #N/A | #N/A | #N/A | #N/A | #N/A | #N/A | #N/A | #N/A | #N/A | #N/A | #N/A | #N/A | #N/A | #N/A | #N/A | #N/A | #N/A | #N/A | #N/A | #N/A | #N/A
[5 empty] | 0 | 1 | 2 | 3 | 4 | 5 | 6 | 7 | 8 | 9 | 10 | 11 | 12 | 13 | 14 | 15 | 16 | 17 | 18 | 19 | 20 | 21
| Absolute contraction ¦ WB2C | enter emissions data |  |  | #N/A | #N/A | #N/A | #N/A | #N/A | #N/A | #N/A | #N/A | #N/A | #N/A | #N/A | #N/A | #N/A | #N/A | #N/A | #N/A | #N/A | #N/A | #N/A | #N/A | #N/A | #N/A
|  | enter emissions data |  |  | #N/A | #N/A | #N/A | #N/A | #N/A | #N/A | #N/A | #N/A | #N/A | #N/A | #N/A | #N/A | #N/A | #N/A | #N/A | #N/A | #N/A | #N/A | #N/A | #N/A | #N/A | #N/A
enter emissions data
| Absolute contraction ¦ 1.5C | enter emissions data |  |  | #N/A | #N/A | #N/A | #N/A | #N/A | #N/A | #N/A | #N/A | #N/A | #N/A | #N/A | #N/A | #N/A | #N/A | #N/A | #N/A | #N/A | #N/A | #N/A | #N/A | #N/A | #N/A
|  | enter emissions data |  |  | #N/A | #N/A | #N/A | #N/A | #N/A | #N/A | #N/A | #N/A | #N/A | #N/A | #N/A | #N/A | #N/A | #N/A | #N/A | #N/A | #N/A | #N/A | #N/A | #N/A | #N/A | #N/A
enter emissions data

## Scope 3 Tool
Science-based Target Setting Tool
| Version: | Version 1.2
| Support: | info@sciencebasedtargets.org
Section 1. Input data
Target setting method |  | Please review the latest version of the SBTi Guidance and Criteria
Base year |  | Dropdown
Target year |  | Dropdown
Base year output
Target year output
Scope 3 emissions (total or specific categories) |  | tCO2e
Section 2. Absolute Contraction Approach
| Base year () | Target year () | % Reduction
Company ¦ Scope 3 emissions - 2C (tCO2e)
Company ¦ Scope 3 emissions - WB2C (tCO2e)
Company ¦ Scope 3 emissions - 1.5C (tCO2e)
Section 3. Economic intensity targets
| Base year () | Target year () | % Reduction
Economic intensity (tCO2/unit value added) |  | #VALUE!
Section 4. Physical intensity targets
| Base year () | Target year () | % Reduction
Physical intensity (tCO2/custom physical unit)

## Lists (hidden)
Scenario | Sector | Activity unit description | Activity unit | Intensity metric | Intensity conversion | Geography | GDP growth (2014-60) | GDP in 2014 (2010USD) | Base year | Target year | Projected output measure | Percentage | SBT Methods | Chart elements
ETP B2DS | Power | MWh gross electricity or MWh gross electricity + heat | MWh | tCO2/MWh | 1 | World | 2.9 | 73598928.559 | 2014 | 2023 | Fixed market share | 0 | Sectoral Decarbonization Approach | Scope 3 emissions budget (-)
SBTi 1.5C | Iron and steel | Tonnes of crude steel | t | tCO2/t | 1 | OECD | 1.8 | 47595661.0046 | 2015 | 2024 | Target year output | 1 | Absolute Contraction Approach | Scope 2 emissions budget (-)
| Cement | Tonnes of cement | t | tCO2/t | 1 | NonOECD | 3.5 | 26003267.5545 | 2016 | 2025 | Percentage growth rate (Linear) | 2 | Economic intensity | Scope 3 emissions budget (-)
| Aluminium | Tonnes of aluminium | t | tCO2/t | 1 |  | 3.4 | 2317398.875 | 2017 | 2026 |  | 3 | Physical intensity | #N/A
| Pulp and paper | Tonnes of paper and board | t | tCO2/t | 1 |  | 2.1 | 2423272.4592 | 2018 | 2027 |  | 4 |  | #N/A
| Services - Buildings | Square meters | m2 | kCO2/m2 | 1000 |  | 3.3 | 8333286.9135 | 2019 | 2028 |  | 5 |  | #N/A
|  | Total energy input | PJ | tCO2/PJ | 1 |  | 1.5 | 17551545.2592 | 2020 | 2029 |  | 6
[7 empty] | 5 | 2130703.2281 | 2021 | 2030 |  | 7
[7 empty] | 2.6 | 1179234.517 |  | 2031 |  | 8
[7 empty] | 1.9 | 1706425.0712 |  | 2032 |  | 9
[7 empty] | 2.4 | 412966.8679 |  | 2033 |  | 10
[7 empty] | 2 | 16208861.2474 |  | 2034 |  | 11
[7 empty] | 1.8 | 12656019.981 |  | 2035 |  | 12
[7 empty] | 3.5 | 10996613.0145 |  | 2036 |  | 13
[10 empty] | 2037 |  | 14
[10 empty] | 2038 |  | 15
[10 empty] | 2039 |  | 16
[10 empty] | 2040 |  | 17
[10 empty] | 2041 |  | 18
[10 empty] | 2042 |  | 19
[10 empty] | 2043 |  | 20
[10 empty] | 2044 |  | 21
[10 empty] | 2045 |  | 22
[10 empty] | 2046 |  | 23
[10 empty] | 2047 |  | 24
[10 empty] | 2048 |  | 25
[10 empty] | 2049 |  | 26
[10 empty] | 2050 |  | 27
[10 empty] | 2051 |  | 28
[10 empty] | 2052 |  | 29
[10 empty] | 2053 |  | 30
[10 empty] | 2054 |  | 31
[10 empty] | 2055 |  | 32
[10 empty] | 2056 |  | 33
[10 empty] | 2057 |  | 34
[10 empty] | 2058 |  | 35
[10 empty] | 2059 |  | 36
[10 empty] | 2060 |  | 37
38
39
40
41
42
43
44
45
46
47
48
49
50
51
52
53
54
55
56
57
58
59
60
61
62
63
64
65
66
67
68
69
70
71
72
73
74
75
76
77
78
79
80
81
82
83
84
85
86
87
88
89
90
91
92
93
94
95
96
97
98
99
100

## Calculations
Parameter | Subcategory/Description | Unit | 2014 | 2015 | 2016 | 2017 | 2018 | 2019 | 2020 | 2021 | 2022 | 2023 | 2024 | 2025 | 2026 | 2027 | 2028 | 2029 | 2030 | 2031 | 2032 | 2033 | 2034 | 2035 | 2036 | 2037 | 2038 | 2039 | 2040 | 2041 | 2042 | 2043 | 2044 | 2045 | 2046 | 2047 | 2048 | 2049 | 2050 | 2051 | 2052 | 2053 | 2054 | 2055 | 2056 | 2057 | 2058 | 2059 | 2060
SECTORAL DATA
Sector: | select SDA sector
Sector pathways
SA | Sector activity | #N/A | #N/A | #N/A | #N/A | #N/A | #N/A | #N/A | #N/A | #N/A | #N/A | #N/A | #N/A | #N/A | #N/A | #N/A | #N/A | #N/A | #N/A | #N/A | #N/A | #N/A | #N/A | #N/A | #N/A | #N/A | #N/A | #N/A | #N/A | #N/A | #N/A | #N/A | #N/A | #N/A | #N/A | #N/A | #N/A | #N/A | #N/A | #N/A | #N/A | #N/A | #N/A | #N/A | #N/A | #N/A | #N/A | #N/A | #N/A
SP | Sector power consumption | PJ | #N/A | #N/A | #N/A | #N/A | #N/A | #N/A | #N/A | #N/A | #N/A | #N/A | #N/A | #N/A | #N/A | #N/A | #N/A | #N/A | #N/A | #N/A | #N/A | #N/A | #N/A | #N/A | #N/A | #N/A | #N/A | #N/A | #N/A | #N/A | #N/A | #N/A | #N/A | #N/A | #N/A | #N/A | #N/A | #N/A | #N/A | #N/A | #N/A | #N/A | #N/A | #N/A | #N/A | #N/A | #N/A | #N/A | #N/A
SE | Sector ¦ Scope 1 emissions | MtCO2 | #N/A | #N/A | #N/A | #N/A | #N/A | #N/A | #N/A | #N/A | #N/A | #N/A | #N/A | #N/A | #N/A | #N/A | #N/A | #N/A | #N/A | #N/A | #N/A | #N/A | #N/A | #N/A | #N/A | #N/A | #N/A | #N/A | #N/A | #N/A | #N/A | #N/A | #N/A | #N/A | #N/A | #N/A | #N/A | #N/A | #N/A | #N/A | #N/A | #N/A | #N/A | #N/A | #N/A | #N/A | #N/A | #N/A | #N/A
SE2 | Sector ¦ Scope 2 emissions | MtCO2
SI | FALSE | #N/A
SI2 | select a SDA sector | #N/A | #N/A | #N/A | #N/A | #N/A | #N/A | #N/A | #N/A | #N/A | #N/A | #N/A | #N/A | #N/A | #N/A | #N/A | #N/A | #N/A | #N/A | #N/A | #N/A | #N/A | #N/A | #N/A | #N/A | #N/A | #N/A | #N/A | #N/A | #N/A | #N/A | #N/A | #N/A | #N/A | #N/A | #N/A | #N/A | #N/A | #N/A | #N/A | #N/A | #N/A | #N/A | #N/A | #N/A | #N/A | #N/A | #N/A | #N/A
SI12 | #N/A | #N/A | #VALUE! | #VALUE! | #VALUE! | #VALUE! | #VALUE! | #VALUE! | #VALUE! | #VALUE! | #VALUE! | #VALUE! | #VALUE! | #VALUE! | #VALUE! | #VALUE! | #VALUE! | #VALUE! | #VALUE! | #VALUE! | #VALUE! | #VALUE! | #VALUE! | #VALUE! | #VALUE! | #VALUE! | #VALUE! | #VALUE! | #VALUE! | #VALUE! | #VALUE! | #VALUE! | #VALUE! | #VALUE! | #VALUE! | #VALUE! | #VALUE! | #VALUE! | #VALUE! | #VALUE! | #VALUE! | #VALUE! | #VALUE! | #VALUE! | #VALUE! | #VALUE! | #VALUE! | #VALUE! | #VALUE!
Indexed sectoral data
| Sector activity |  | #N/A | #N/A | #N/A | #N/A | #N/A | #N/A | #N/A | #N/A | #N/A | #N/A | #N/A | #N/A | #N/A | #N/A | #N/A | #N/A | #N/A | #N/A | #N/A | #N/A | #N/A | #N/A | #N/A | #N/A | #N/A | #N/A | #N/A | #N/A | #N/A | #N/A | #N/A | #N/A | #N/A | #N/A | #N/A | #N/A | #N/A | #N/A | #N/A | #N/A | #N/A | #N/A | #N/A | #N/A | #N/A | #N/A | #N/A
| Sector power consumption |  | #N/A | #N/A | #N/A | #N/A | #N/A | #N/A | #N/A | #N/A | #N/A | #N/A | #N/A | #N/A | #N/A | #N/A | #N/A | #N/A | #N/A | #N/A | #N/A | #N/A | #N/A | #N/A | #N/A | #N/A | #N/A | #N/A | #N/A | #N/A | #N/A | #N/A | #N/A | #N/A | #N/A | #N/A | #N/A | #N/A | #N/A | #N/A | #N/A | #N/A | #N/A | #N/A | #N/A | #N/A | #N/A | #N/A | #N/A
| Sector scope 2 emissions intensity |  | #VALUE! | #VALUE! | #VALUE! | #VALUE! | #VALUE! | #VALUE! | #VALUE! | #VALUE! | #VALUE! | #VALUE! | #VALUE! | #VALUE! | #VALUE! | #VALUE! | #VALUE! | #VALUE! | #VALUE! | #VALUE! | #VALUE! | #VALUE! | #VALUE! | #VALUE! | #VALUE! | #VALUE! | #VALUE! | #VALUE! | #VALUE! | #VALUE! | #VALUE! | #VALUE! | #VALUE! | #VALUE! | #VALUE! | #VALUE! | #VALUE! | #VALUE! | #VALUE! | #VALUE! | #VALUE! | #VALUE! | #VALUE! | #VALUE! | #VALUE! | #VALUE! | #VALUE! | #VALUE! | #VALUE!
| Sector scope 1 emissions intensity |  | #N/A | #N/A | #N/A | #N/A | #N/A | #N/A | #N/A | #N/A | #N/A | #N/A | #N/A | #N/A | #N/A | #N/A | #N/A | #N/A | #N/A | #N/A | #N/A | #N/A | #N/A | #N/A | #N/A | #N/A | #N/A | #N/A | #N/A | #N/A | #N/A | #N/A | #N/A | #N/A | #N/A | #N/A | #N/A | #N/A | #N/A | #N/A | #N/A | #N/A | #N/A | #N/A | #N/A | #N/A | #N/A | #N/A | #N/A
| Growth over target timeframe |  | 2014: #N/A
Power emissions intensity
Sipower | World | tCO2/MWh | 0.57202 | 0.54628 | 0.5214 | 0.49734 | 0.47407 | 0.45154 | 0.42972 | 0.40858 | 0.38808 | 0.3682 | 0.34891 | 0.33018 | 0.30845 | 0.28749 | 0.26725 | 0.24769 | 0.22879 | 0.20989 | 0.19166 | 0.17407 | 0.15709 | 0.14069 | 0.12591 | 0.11168 | 0.097949 | 0.084703 | 0.071914 | 0.060842 | 0.05017 | 0.039876 | 0.029941 | 0.020347 | 0.01425 | 0.0083758 | 0.0027127 | -0.0027508 | -0.0080249 | -0.011562 | -0.014968 | -0.018249 | -0.021413 | -0.024465 | -0.02626 | -0.02799 | -0.029659 | -0.03127 | -0.032827
Activity projection
CA | #N/A | #N/A | #N/A | #N/A | #N/A | #N/A | #N/A | #N/A | #N/A | #N/A | #N/A | #N/A | #N/A | #N/A | #N/A | #N/A | #N/A | #N/A | #N/A | #N/A | #N/A | #N/A | #N/A | #N/A | #N/A | #N/A | #N/A | #N/A | #N/A | #N/A | #N/A | #N/A | #N/A | #N/A | #N/A | #N/A | #N/A | #N/A | #N/A | #N/A | #N/A | #N/A | #N/A | #N/A | #N/A | #N/A | #N/A | #N/A | #N/A
CA | Fixed market share | #N/A
CA | Target year output | #N/A | #DIV/0! | #DIV/0! | #DIV/0! | #DIV/0! | #DIV/0! | #DIV/0! | #DIV/0! | #DIV/0! | #DIV/0! | #DIV/0! | #DIV/0! | #DIV/0! | #DIV/0! | #DIV/0! | #DIV/0! | #DIV/0! | #DIV/0! | #DIV/0! | #DIV/0! | #DIV/0! | #DIV/0! | #DIV/0! | #DIV/0! | #DIV/0! | #DIV/0! | #DIV/0! | #DIV/0! | #DIV/0! | #DIV/0! | #DIV/0! | #DIV/0! | #DIV/0! | #DIV/0! | #DIV/0! | #DIV/0! | #DIV/0! | #DIV/0! | #DIV/0! | #DIV/0! | #DIV/0! | #DIV/0! | #DIV/0! | #DIV/0! | #DIV/0! | #DIV/0! | #DIV/0! | #DIV/0!
SDA CALCULATIONS
SDA convergence
| Target timeframe |  | 2014 | 2015 | 2016 | 2017 | 2018 | 2019 | 2020 | 2021 | 2022 | 2023 | 2024 | 2025 | 2026 | 2027 | 2028 | 2029 | 2030 | 2031 | 2032 | 2033 | 2034 | 2035 | 2036 | 2037 | 2038 | 2039 | 2040 | 2041 | 2042 | 2043 | 2044 | 2045 | 2046 | 2047 | 2048 | 2049 | 2050
m | Market share parameter | ratio |  | #N/A | #N/A | #N/A | #N/A | #N/A | #N/A | #N/A | #N/A | #N/A | #N/A | #N/A | #N/A | #N/A | #N/A | #N/A | #N/A | #N/A | #N/A | #N/A | #N/A | #N/A | #N/A | #N/A | #N/A | #N/A | #N/A | #N/A | #N/A | #N/A | #N/A | #N/A | #N/A | #N/A | #N/A | #N/A | #N/A
d | S1 difference parameter | #N/A | 2014: #N/A; 2015: #N/A
p | S1 convergence index | ratio | #VALUE! | #VALUE! | #VALUE! | #VALUE! | #VALUE! | #VALUE! | #VALUE! | #VALUE! | #VALUE! | #VALUE! | #VALUE! | #VALUE! | #VALUE! | #VALUE! | #VALUE! | #VALUE! | #VALUE! | #VALUE! | #VALUE! | #VALUE! | #VALUE! | #VALUE! | #VALUE! | #VALUE! | #VALUE! | #VALUE! | #VALUE! | #VALUE! | #VALUE! | #VALUE! | #VALUE! | #VALUE! | #VALUE! | #VALUE! | #VALUE! | #VALUE! | #VALUE!
CI | FALSE | #N/A | #VALUE! | #VALUE! | #VALUE! | #VALUE! | #VALUE! | #VALUE! | #VALUE! | #VALUE! | #VALUE! | #VALUE! | #VALUE! | #VALUE! | #VALUE! | #VALUE! | #VALUE! | #VALUE! | #VALUE! | #VALUE! | #VALUE! | #VALUE! | #VALUE! | #VALUE! | #VALUE! | #VALUE! | #VALUE! | #VALUE! | #VALUE! | #VALUE! | #VALUE! | #VALUE! | #VALUE! | #VALUE! | #VALUE! | #VALUE! | #VALUE! | #VALUE! | #VALUE!
CE | FALSE | tCO2 | #VALUE! | #VALUE! | #VALUE! | #VALUE! | #VALUE! | #VALUE! | #VALUE! | #VALUE! | #VALUE! | #VALUE! | #VALUE! | #VALUE! | #VALUE! | #VALUE! | #VALUE! | #VALUE! | #VALUE! | #VALUE! | #VALUE! | #VALUE! | #VALUE! | #VALUE! | #VALUE! | #VALUE! | #VALUE! | #VALUE! | #VALUE! | #VALUE! | #VALUE! | #VALUE! | #VALUE! | #VALUE! | #VALUE! | #VALUE! | #VALUE! | #VALUE! | #VALUE!
| Scope 1 target | tCO2 | 2014: #N/A
| Scope 1 target | #N/A | 2014: #N/A; 2015: #VALUE!
d | S2 difference parameter | #N/A | 2014: #N/A
p | S2 convergence index | ratio | #N/A | #N/A | #N/A | #N/A | #N/A | #N/A | #N/A | #N/A | #N/A | #N/A | #N/A | #N/A | #N/A | #N/A | #N/A | #N/A | #N/A | #N/A | #N/A | #N/A | #N/A | #N/A | #N/A | #N/A | #N/A | #N/A | #N/A | #N/A | #N/A | #N/A | #N/A | #N/A | #N/A | #N/A | #N/A | #N/A | #N/A
CI2 | select a SDA sector | #N/A | #N/A | #N/A | #N/A | #N/A | #N/A | #N/A | #N/A | #N/A | #N/A | #N/A | #N/A | #N/A | #N/A | #N/A | #N/A | #N/A | #N/A | #N/A | #N/A | #N/A | #N/A | #N/A | #N/A | #N/A | #N/A | #N/A | #N/A | #N/A | #N/A | #N/A | #N/A | #N/A | #N/A | #N/A | #N/A | #N/A | #N/A
CE2 | select a SDA sector | tCO2 | #N/A | #N/A | #N/A | #N/A | #N/A | #N/A | #N/A | #N/A | #N/A | #N/A | #N/A | #N/A | #N/A | #N/A | #N/A | #N/A | #N/A | #N/A | #N/A | #N/A | #N/A | #N/A | #N/A | #N/A | #N/A | #N/A | #N/A | #N/A | #N/A | #N/A | #N/A | #N/A | #N/A | #N/A | #N/A | #N/A | #N/A
| Scope 2 target | tCO2 | #N/A | #N/A | #N/A | #N/A | #N/A | #N/A | #N/A | #N/A | #N/A | #N/A | #N/A | #N/A | #N/A | #N/A | #N/A | #N/A | #N/A | #N/A | #N/A | #N/A | #N/A | #N/A | #N/A | #N/A | #N/A | #N/A | #N/A | #N/A | #N/A | #N/A | #N/A | #N/A | #N/A | #N/A | #N/A | #N/A
| Scope 2 target | #N/A | 2014: #N/A
d | S1+2 difference parameter | #N/A | 2014: #N/A
p | S1+2 convergence index | ratio | #VALUE! | #VALUE! | #VALUE! | #VALUE! | #VALUE! | #VALUE! | #VALUE! | #VALUE! | #VALUE! | #VALUE! | #VALUE! | #VALUE! | #VALUE! | #VALUE! | #VALUE! | #VALUE! | #VALUE! | #VALUE! | #VALUE! | #VALUE! | #VALUE! | #VALUE! | #VALUE! | #VALUE! | #VALUE! | #VALUE! | #VALUE! | #VALUE! | #VALUE! | #VALUE! | #VALUE! | #VALUE! | #VALUE! | #VALUE! | #VALUE! | #VALUE! | #VALUE!
CI12 | select a SDA sector | #N/A | #VALUE! | #VALUE! | #VALUE! | #VALUE! | #VALUE! | #VALUE! | #VALUE! | #VALUE! | #VALUE! | #VALUE! | #VALUE! | #VALUE! | #VALUE! | #VALUE! | #VALUE! | #VALUE! | #VALUE! | #VALUE! | #VALUE! | #VALUE! | #VALUE! | #VALUE! | #VALUE! | #VALUE! | #VALUE! | #VALUE! | #VALUE! | #VALUE! | #VALUE! | #VALUE! | #VALUE! | #VALUE! | #VALUE! | #VALUE! | #VALUE! | #VALUE! | #VALUE!
CE12 | select a SDA sector | tCO2 | #N/A | #N/A | #N/A | #N/A | #N/A | #N/A | #N/A | #N/A | #N/A | #N/A | #N/A | #N/A | #N/A | #N/A | #N/A | #N/A | #N/A | #N/A | #N/A | #N/A | #N/A | #N/A | #N/A | #N/A | #N/A | #N/A | #N/A | #N/A | #N/A | #N/A | #N/A | #N/A | #N/A | #N/A | #N/A | #N/A | #N/A
| Scope 1+2 target | tCO2 | 2014: #N/A
| Scope 1+2 target | #N/A | 2014: #N/A
ABSOLUTE CONTRACTION CALCULATIONS
Absolute contraction WB2C
| Target timeframe |  | 2014 | 2015 | 2016 | 2017 | 2018 | 2019 | 2020 | 2021 | 2022 | 2023 | 2024 | 2025 | 2026 | 2027 | 2028 | 2029 | 2030 | 2031 | 2032 | 2033 | 2034 | 2035
| Annual reduction WB2C | % | 2014: 2.5%
|  |  | 2014 | 2015 | 2016 | 2017 | 2018 | 2019 | 2020 | 2021 | 2022 | 2023 | 2024 | 2025 | 2026 | 2027 | 2028 | 2029 | 2030 | 2031 | 2032 | 2033 | 2034 | 2035
| enter emissions data | tCO2e | 0 | 0 | 0 | 0 | 0 | 0 | 0 | 0 | 0 | 0 | 0 | 0 | 0 | 0 | 0 | 0 | 0 | 0 | 0 | 0 | 0 | 0
| Scope 1 target | tCO2e
| enter emissions data | tCO2e | 0 | 0 | 0 | 0 | 0 | 0 | 0 | 0 | 0 | 0 | 0 | 0 | 0 | 0 | 0 | 0 | 0 | 0 | 0 | 0 | 0 | 0
| Scope 2 target | tCO2e
Absolute contraction 1.5C
| Target timeframe |  | 2014 | 2015 | 2016 | 2017 | 2018 | 2019 | 2020 | 2021 | 2022 | 2023 | 2024 | 2025 | 2026 | 2027 | 2028 | 2029 | 2030 | 2031 | 2032 | 2033 | 2034 | 2035
| Annual reduction WB2C | % | 2014: 4.2%
|  |  | 2014 | 2015 | 2016 | 2017 | 2018 | 2019 | 2020 | 2021 | 2022 | 2023 | 2024 | 2025 | 2026 | 2027 | 2028 | 2029 | 2030 | 2031 | 2032 | 2033 | 2034 | 2035
| enter emissions data | tCO2e | 0 | 0 | 0 | 0 | 0 | 0 | 0 | 0 | 0 | 0 | 0 | 0 | 0 | 0 | 0 | 0 | 0 | 0 | 0 | 0 | 0 | 0
| Scope 1 target | tCO2e
| enter emissions data | tCO2e | 0 | 0 | 0 | 0 | 0 | 0 | 0 | 0 | 0 | 0 | 0 | 0 | 0 | 0 | 0 | 0 | 0 | 0 | 0 | 0 | 0 | 0
| Scope 2 target | tCO2e
SCOPE 3 CALCULATIONS
SCOPE 3 ABSOLUTE CONTRACTION
| Target timeframe |  | 2014 | 2015 | 2016 | 2017 | 2018 | 2019 | 2020 | 2021 | 2022 | 2023 | 2024 | 2025 | 2026 | 2027 | 2028 | 2029 | 2030 | 2031 | 2032 | 2033 | 2034 | 2035
| Annual reduction 2C | % | 2014: 1.23%
|  |  | 2014 | 2015 | 2016 | 2017 | 2018 | 2019 | 2020 | 2021 | 2022 | 2023 | 2024 | 2025 | 2026 | 2027 | 2028 | 2029 | 2030 | 2031 | 2032 | 2033 | 2034 | 2035
| enter emissions data | tCO2e | 0 | 0 | 0 | 0 | 0 | 0 | 0 | 0 | 0 | 0 | 0 | 0 | 0 | 0 | 0 | 0 | 0 | 0 | 0 | 0 | 0 | 0
| Scope 3 target ¦ 2C | tCO2e
| enter emissions data | tCO2e | 0 | 0 | 0 | 0 | 0 | 0 | 0 | 0 | 0 | 0 | 0 | 0 | 0 | 0 | 0 | 0 | 0 | 0 | 0 | 0 | 0 | 0
| Scope 3 target ¦ WB2C | tCO2e
| enter emissions data | tCO2e | 0 | 0 | 0 | 0 | 0 | 0 | 0 | 0 | 0 | 0 | 0 | 0 | 0 | 0 | 0 | 0 | 0 | 0 | 0 | 0 | 0 | 0
Scope 3 target ¦ 1.5C
Activity projection
CA | Target year output |  | #DIV/0! | #N/A | #N/A | #N/A | #N/A | #N/A | #N/A | #N/A | #N/A | #N/A | #N/A | #N/A | #N/A | #N/A | #N/A | #N/A | #N/A | #N/A | #N/A | #N/A | #N/A | #N/A
CA | Percentage growth rate (Linear) |  | 0 | 0 | 0 | 0 | 0 | 0 | 0 | 0 | 0 | 0 | 0 | 0 | 0 | 0 | 0 | 0 | 0 | 0 | 0 | 0 | 0 | 0
CA | Target year output |  | #DIV/0! | #DIV/0! | #DIV/0! | #DIV/0! | #DIV/0! | #DIV/0! | #DIV/0! | #DIV/0! | #DIV/0! | #DIV/0! | #DIV/0! | #DIV/0! | #DIV/0! | #DIV/0! | #DIV/0! | #DIV/0! | #DIV/0! | #DIV/0! | #DIV/0! | #DIV/0! | #DIV/0! | #DIV/0!
SCOPE 3 ECONOMIC INTENSITY
| Annual economic intensity reduction | % | bar: 1.23% 2014
Economic intensity (tCO2/unit value added) | bar: 1.23% 2014
SCOPE 3 PHYSICAL INTENSITY
| Annual growth rate (convert projected output) |  | 1.23% 2014: #DIV/0!
| Growth based on linear annual growth rate |  | #DIV/0! | #N/A | #N/A | #N/A | #N/A | #N/A | #N/A | #N/A | #N/A | #N/A | #N/A | #N/A | #N/A | #N/A | #N/A | #N/A | #N/A | #N/A | #N/A | #N/A | #N/A | #N/A
| Intensity to keep absolute emissions steady |  | #DIV/0! | #N/A | #N/A | #N/A | #N/A | #N/A | #N/A | #N/A | #N/A | #N/A | #N/A | #N/A | #N/A | #N/A | #N/A | #N/A | #N/A | #N/A | #N/A | #N/A | #N/A | #N/A
| Intensity reduction to keep absolute emissions steady |  | #DIV/0! | #N/A | #N/A | #N/A | #N/A | #N/A | #N/A | #N/A | #N/A | #N/A | #N/A | #N/A | #N/A | #N/A | #N/A | #N/A | #N/A | #N/A | #N/A | #N/A | #N/A | #N/A
| Target |  | #DIV/0! | #N/A | #N/A | #N/A | #N/A | #N/A | #N/A | #N/A | #N/A | #N/A | #N/A | #N/A | #N/A | #N/A | #N/A | #N/A | #N/A | #N/A | #N/A | #N/A | #N/A | #N/A
| Check: absolute emissions |  | #DIV/0! | #N/A | #N/A | #N/A | #N/A | #N/A | #N/A | #N/A | #N/A | #N/A | #N/A | #N/A | #N/A | #N/A | #N/A | #N/A | #N/A | #N/A | #N/A | #N/A | #N/A | #N/A
| Check: annual intensity reductions (>=0.02 pa) |  | #DIV/0! | #N/A | #N/A | #N/A | #N/A | #N/A | #N/A | #N/A | #N/A | #N/A | #N/A | #N/A | #N/A | #N/A | #N/A | #N/A | #N/A | #N/A | #N/A | #N/A | #N/A | #N/A
| Target with single formula |  | 1.23% 2014: #DIV/0!
GRAPH DATA
Absolute contraction (LAR)
CE | Scope 3 emissions (MtCO2) | MtCO2 | #N/A | #N/A | #N/A | #N/A | #N/A | #N/A | #N/A | #N/A | #N/A | #N/A | #N/A | #N/A | #N/A | #N/A | #N/A | #N/A | #N/A | #N/A | #N/A | #N/A | #N/A | #N/A | #N/A | #N/A | #N/A | #N/A | #N/A | #N/A | #N/A | #N/A | #N/A | #N/A | #N/A | #N/A | #N/A | #N/A | #N/A | #N/A | #N/A | #N/A | #N/A | #N/A | #N/A | #N/A | #N/A | #N/A | #N/A
CE2 | Scope 2 emissions (MtCO2) | MtCO2 | #N/A | #N/A | #N/A | #N/A | #N/A | #N/A | #N/A | #N/A | #N/A | #N/A | #N/A | #N/A | #N/A | #N/A | #N/A | #N/A | #N/A | #N/A | #N/A | #N/A | #N/A | #N/A | #N/A | #N/A | #N/A | #N/A | #N/A | #N/A | #N/A | #N/A | #N/A | #N/A | #N/A | #N/A | #N/A | #N/A | #N/A | #N/A | #N/A | #N/A | #N/A | #N/A | #N/A | #N/A | #N/A | #N/A | #N/A
CI | #N/A | #N/A | #N/A | #N/A | #N/A | #N/A | #N/A | #N/A | #N/A | #N/A | #N/A | #N/A | #N/A | #N/A | #N/A | #N/A | #N/A | #N/A | #N/A | #N/A | #N/A | #N/A | #N/A | #N/A | #N/A | #N/A | #N/A | #N/A | #N/A | #N/A | #N/A | #N/A | #N/A | #N/A | #N/A | #N/A | #N/A | #N/A | #N/A | #N/A | #N/A | #N/A | #N/A | #N/A | #N/A | #N/A | #N/A | #N/A | #N/A
CI2 | #N/A | #N/A | #N/A | #N/A | #N/A | #N/A | #N/A | #N/A | #N/A | #N/A | #N/A | #N/A | #N/A | #N/A | #N/A | #N/A | #N/A | #N/A | #N/A | #N/A | #N/A | #N/A | #N/A | #N/A | #N/A | #N/A | #N/A | #N/A | #N/A | #N/A | #N/A | #N/A | #N/A | #N/A | #N/A | #N/A | #N/A | #N/A | #N/A | #N/A | #N/A | #N/A | #N/A | #N/A | #N/A | #N/A | #N/A | #N/A | #N/A
Absolute contraction (CAGR)
CE | Scope 3 emissions (MtCO2) | MtCO2 | #N/A | #N/A | #N/A | #N/A | #N/A | #N/A | #N/A | #N/A | #N/A | #N/A | #N/A | #N/A | #N/A | #N/A | #N/A | #N/A | #N/A | #N/A | #N/A | #N/A | #N/A | #N/A | #N/A | #N/A | #N/A | #N/A | #N/A | #N/A | #N/A | #N/A | #N/A | #N/A | #N/A | #N/A | #N/A | #N/A | #N/A | #N/A | #N/A | #N/A | #N/A | #N/A | #N/A | #N/A | #N/A | #N/A | #N/A
CE2 | Scope 2 emissions (MtCO2) | MtCO2 | #N/A | #N/A | #N/A | #N/A | #N/A | #N/A | #N/A | #N/A | #N/A | #N/A | #N/A | #N/A | #N/A | #N/A | #N/A | #N/A | #N/A | #N/A | #N/A | #N/A | #N/A | #N/A | #N/A | #N/A | #N/A | #N/A | #N/A | #N/A | #N/A | #N/A | #N/A | #N/A | #N/A | #N/A | #N/A | #N/A | #N/A | #N/A | #N/A | #N/A | #N/A | #N/A | #N/A | #N/A | #N/A | #N/A | #N/A
CI | #N/A | #N/A | #N/A | #N/A | #N/A | #N/A | #N/A | #N/A | #N/A | #N/A | #N/A | #N/A | #N/A | #N/A | #N/A | #N/A | #N/A | #N/A | #N/A | #N/A | #N/A | #N/A | #N/A | #N/A | #N/A | #N/A | #N/A | #N/A | #N/A | #N/A | #N/A | #N/A | #N/A | #N/A | #N/A | #N/A | #N/A | #N/A | #N/A | #N/A | #N/A | #N/A | #N/A | #N/A | #N/A | #N/A | #N/A | #N/A | #N/A
CI2 | #N/A | #N/A | #N/A | #N/A | #N/A | #N/A | #N/A | #N/A | #N/A | #N/A | #N/A | #N/A | #N/A | #N/A | #N/A | #N/A | #N/A | #N/A | #N/A | #N/A | #N/A | #N/A | #N/A | #N/A | #N/A | #N/A | #N/A | #N/A | #N/A | #N/A | #N/A | #N/A | #N/A | #N/A | #N/A | #N/A | #N/A | #N/A | #N/A | #N/A | #N/A | #N/A | #N/A | #N/A | #N/A | #N/A | #N/A | #N/A | #N/A
|  |  | 2014 | 2015 | 2016 | 2017 | 2018 | 2019 | 2020 | 2021 | 2022 | 2023 | 2024 | 2025 | 2026 | 2027 | 2028 | 2029 | 2030 | 2031 | 2032 | 2033 | 2034 | 2035 | 2036 | 2037 | 2038 | 2039 | 2040 | 2041 | 2042 | 2043 | 2044 | 2045 | 2046 | 2047 | 2048 | 2049 | 2050 | 2051 | 2052 | 2053 | 2054 | 2055 | 2056 | 2057 | 2058 | 2059 | 2060
Graph 1 ¦ SDA absolute emissions ()
| FALSE | tCO2 | #VALUE! | #VALUE! | #VALUE! | #VALUE! | #VALUE! | #VALUE! | #VALUE! | #VALUE! | #VALUE! | #VALUE! | #VALUE! | #VALUE! | #VALUE! | #VALUE! | #VALUE! | #VALUE! | #VALUE! | #VALUE! | #VALUE! | #VALUE! | #VALUE! | #VALUE! | #VALUE! | #VALUE! | #VALUE! | #VALUE! | #VALUE! | #VALUE! | #VALUE! | #VALUE! | #VALUE! | #VALUE! | #VALUE! | #VALUE! | #VALUE! | #VALUE! | #VALUE!
| select a SDA sector | tCO2 | #N/A | #N/A | #N/A | #N/A | #N/A | #N/A | #N/A | #N/A | #N/A | #N/A | #N/A | #N/A | #N/A | #N/A | #N/A | #N/A | #N/A | #N/A | #N/A | #N/A | #N/A | #N/A | #N/A | #N/A | #N/A | #N/A | #N/A | #N/A | #N/A | #N/A | #N/A | #N/A | #N/A | #N/A | #N/A | #N/A | #N/A
| S1 target |  | 2014: #N/A
| S2 target |  | 2014: #N/A
Graph 2 ¦ SDA intensity ()
| FALSE | #N/A | #VALUE! | #VALUE! | #VALUE! | #VALUE! | #VALUE! | #VALUE! | #VALUE! | #VALUE! | #VALUE! | #VALUE! | #VALUE! | #VALUE! | #VALUE! | #VALUE! | #VALUE! | #VALUE! | #VALUE! | #VALUE! | #VALUE! | #VALUE! | #VALUE! | #VALUE! | #VALUE! | #VALUE! | #VALUE! | #VALUE! | #VALUE! | #VALUE! | #VALUE! | #VALUE! | #VALUE! | #VALUE! | #VALUE! | #VALUE! | #VALUE! | #VALUE! | #VALUE!
| select a SDA sector | #N/A | #N/A | #N/A | #N/A | #N/A | #N/A | #N/A | #N/A | #N/A | #N/A | #N/A | #N/A | #N/A | #N/A | #N/A | #N/A | #N/A | #N/A | #N/A | #N/A | #N/A | #N/A | #N/A | #N/A | #N/A | #N/A | #N/A | #N/A | #N/A | #N/A | #N/A | #N/A | #N/A | #N/A | #N/A | #N/A | #N/A | #N/A
Sector ¦ Scope 1
| Sector ¦ Scope 2 |  | #N/A | #N/A | #N/A | #N/A | #N/A | #N/A | #N/A | #N/A | #N/A | #N/A | #N/A | #N/A | #N/A | #N/A | #N/A | #N/A | #N/A | #N/A | #N/A | #N/A | #N/A | #N/A | #N/A | #N/A | #N/A | #N/A | #N/A | #N/A | #N/A | #N/A | #N/A | #N/A | #N/A | #N/A | #N/A | #N/A | #N/A | #N/A | #N/A | #N/A | #N/A | #N/A | #N/A | #N/A | #N/A | #N/A | #N/A
| S1 target |  | 2014: #N/A
| S2 target |  | 2014: #N/A
Graph 3 ¦ Absolute contraction WB-2C
| enter emissions data | tCO2e
| enter emissions data | tCO2e
S1 target
S2 target
Graph 4 ¦ Absolute contraction 1.5C
| enter emissions data | tCO2e
| enter emissions data | tCO2e
S1 target
S2 target
Note on B114: Fernando Rangel: Calculations not relevant because option for input of % linear rate option was disabled

## Database
Model.Parameter | Scenario | Sheet | Region | Flow.1 | Unit | Table.1 | Sector.ETP | 2014 | 2015 | 2016 | 2017 | 2018 | 2019 | 2020 | 2021 | 2022 | 2023 | 2024 | 2025 | 2026 | 2027 | 2028 | 2029 | 2030 | 2031 | 2032 | 2033 | 2034 | 2035 | 2036 | 2037 | 2038 | 2039 | 2040 | 2041 | 2042 | 2043 | 2044 | 2045 | 2046 | 2047 | 2048 | 2049 | 2050 | 2051 | 2052 | 2053 | 2054 | 2055 | 2056 | 2057 | 2058 | 2059 | 2060 | 2061 | 2062 | 2063 | 2064 | 2065 | 2066 | 2067 | 2068 | 2069 | 2070 | 2071 | 2072 | 2073 | 2074 | 2075 | 2076 | 2077 | 2078 | 2079 | 2080 | 2081 | 2082 | 2083 | 2084 | 2085 | 2086 | 2087 | 2088 | 2089 | 2090 | 2091 | 2092 | 2093 | 2094 | 2095 | 2096 | 2097 | 2098 | 2099 | 2100
SE | ETP B2DS | WORLD | World | Emissions | MtCO2 | Direct CO2 emissions (MtCO2) [Model input] | Primary energy demand and industry | 2014: 34253.9045; 2015: 33608.6785; 2016: 32963.4526; 2017: 32318.2267; 2018: 31673.0008; 2019: 31027.7748; 2020: 30382.5489; 2021: 29737.323; 2022: 29092.097; 2023: 28446.8711; 2024: 27801.6452; 2025: 27156.4193; 2026: 26138.734; 2027: 25121.0488; 2028: 24103.3636; 2029: 23085.6783; 2030: 22067.9931; 2031: 21070.5652; 2032: 20073.1373; 2033: 19075.7094; 2034: 18078.2815; 2035: 17080.8536; 2036: 16118.3337; 2037: 15155.8138; 2038: 14193.2939; 2039: 13230.774; 2040: 12268.2541; 2041: 11422.6372; 2042: 10577.0203; 2043: 9731.4034; 2044: 8885.7865; 2045: 8040.1696; 2046: 7377.406; 2047: 6714.6425; 2048: 6051.8789; 2049: 5389.1154; 2050: 4726.3518; 2051: 4139.7992; 2052: 3553.2466; 2053: 2966.694; 2054: 2380.1414; 2055: 1793.5888; 2056: 1427.553; 2057: 1061.5173; 2058: 695.4816; 2059: 329.4459; 2060: -36.5899
SE | ETP B2DS | WORLD | World | Emissions | MtCO2 | Sub-sector CO2 emissions (MtCO2) Expanded list [Methods model input; Estimated] | Iron and steel | 2014: 2338.4102; 2015: 2260.9591; 2016: 2183.5081; 2017: 2106.0571; 2018: 2028.606; 2019: 1951.155; 2020: 1873.704; 2021: 1796.253; 2022: 1718.8019; 2023: 1641.3509; 2024: 1563.8999; 2025: 1486.4489; 2026: 1421.6009; 2027: 1356.7529; 2028: 1291.9049; 2029: 1227.057; 2030: 1162.209; 2031: 1109.2453; 2032: 1056.2815; 2033: 1003.3177; 2034: 950.354; 2035: 897.3902; 2036: 873.5466; 2037: 849.7029; 2038: 825.8593; 2039: 802.0156; 2040: 778.1719; 2041: 751.9476; 2042: 725.7232; 2043: 699.4988; 2044: 673.2745; 2045: 647.0501; 2046: 615.162; 2047: 583.2739; 2048: 551.3858; 2049: 519.4977; 2050: 487.6096; 2051: 465.6522; 2052: 443.6948; 2053: 421.7373; 2054: 399.7799; 2055: 377.8225; 2056: 343.8432; 2057: 309.8639; 2058: 275.8847; 2059: 241.9054; 2060: 207.9261
SE | ETP B2DS | WORLD | World | Emissions | MtCO2 | Sub-sector CO2 emissions (MtCO2) Expanded list [Methods model input; Estimated] | Cement | 2014: 2230.1009; 2015: 2220.6132; 2016: 2211.1255; 2017: 2201.6378; 2018: 2192.1501; 2019: 2182.6623; 2020: 2173.1746; 2021: 2163.6869; 2022: 2154.1992; 2023: 2144.7115; 2024: 2135.2237; 2025: 2125.736; 2026: 2075.8852; 2027: 2026.0344; 2028: 1976.1835; 2029: 1926.3327; 2030: 1876.4819; 2031: 1824.4157; 2032: 1772.3496; 2033: 1720.2835; 2034: 1668.2173; 2035: 1616.1512; 2036: 1561.5241; 2037: 1506.897; 2038: 1452.2699; 2039: 1397.6428; 2040: 1343.0157; 2041: 1316.0531; 2042: 1289.0906; 2043: 1262.128; 2044: 1235.1655; 2045: 1208.2029; 2046: 1139.6569; 2047: 1071.1109; 2048: 1002.5649; 2049: 934.0189; 2050: 865.4729; 2051: 838.1286; 2052: 810.7843; 2053: 783.44; 2054: 756.0957; 2055: 728.7515; 2056: 680.0603; 2057: 631.3691; 2058: 582.6779; 2059: 533.9867; 2060: 485.2955
SE | ETP B2DS | WORLD | World | Emissions | MtCO2 | Sub-sector CO2 emissions (MtCO2) Expanded list [Methods model input; Estimated] | Aluminium | 2014: 260.6524; 2015: 263.7396; 2016: 266.8268; 2017: 269.914; 2018: 273.0012; 2019: 276.0883; 2020: 279.1755; 2021: 282.2627; 2022: 285.3499; 2023: 288.4371; 2024: 291.5242; 2025: 294.6114; 2026: 292.3439; 2027: 290.0763; 2028: 287.8088; 2029: 285.5413; 2030: 283.2737; 2031: 280.0039; 2032: 276.7341; 2033: 273.4642; 2034: 270.1944; 2035: 266.9246; 2036: 260.7706; 2037: 254.6167; 2038: 248.4628; 2039: 242.3088; 2040: 236.1549; 2041: 229.9007; 2042: 223.6465; 2043: 217.3924; 2044: 211.1382; 2045: 204.884; 2046: 198.0995; 2047: 191.3149; 2048: 184.5304; 2049: 177.7459; 2050: 170.9613; 2051: 164.5017; 2052: 158.0421; 2053: 151.5825; 2054: 145.1229; 2055: 138.6633; 2056: 136.0163; 2057: 133.3692; 2058: 130.7222; 2059: 128.0752; 2060: 125.4282
SE | ETP B2DS | WORLD | World | Emissions | MtCO2 | Sub-sector CO2 emissions (MtCO2) Expanded list [Methods model input; Estimated] | Pulp and paper | 2014: 194.4158; 2015: 188.8507; 2016: 183.2857; 2017: 177.7207; 2018: 172.1557; 2019: 166.5906; 2020: 161.0256; 2021: 155.4606; 2022: 149.8956; 2023: 144.3305; 2024: 138.7655; 2025: 133.2005; 2026: 131.0902; 2027: 128.9799; 2028: 126.8696; 2029: 124.7593; 2030: 122.6489; 2031: 117.8178; 2032: 112.9866; 2033: 108.1555; 2034: 103.3243; 2035: 98.4931; 2036: 92.7777; 2037: 87.0622; 2038: 81.3468; 2039: 75.6313; 2040: 69.9158; 2041: 61.8794; 2042: 53.8429; 2043: 45.8064; 2044: 37.77; 2045: 29.7335; 2046: 29.5029; 2047: 29.2724; 2048: 29.0419; 2049: 28.8113; 2050: 28.5808; 2051: 28.3013; 2052: 28.0219; 2053: 27.7425; 2054: 27.4631; 2055: 27.1837; 2056: 26.2957; 2057: 25.4077; 2058: 24.5198; 2059: 23.6318; 2060: 22.7438
SE | ETP B2DS | WORLD | World | Emissions | MtCO2 | Sub-sector CO2 emissions (MtCO2) Expanded list [Methods model input; Estimated] | Other industry | 2014: 2377.0997; 2015: 2326.3796; 2016: 2275.6595; 2017: 2224.9395; 2018: 2174.2194; 2019: 2123.4993; 2020: 2072.7792; 2021: 2022.0591; 2022: 1971.339; 2023: 1920.6189; 2024: 1869.8988; 2025: 1819.1787; 2026: 1778.0004; 2027: 1736.8221; 2028: 1695.6437; 2029: 1654.4654; 2030: 1613.287; 2031: 1595.5206; 2032: 1577.7542; 2033: 1559.9878; 2034: 1542.2214; 2035: 1524.4549; 2036: 1508.9278; 2037: 1493.4006; 2038: 1477.8734; 2039: 1462.3462; 2040: 1446.819; 2041: 1418.6828; 2042: 1390.5465; 2043: 1362.4102; 2044: 1334.274; 2045: 1306.1377; 2046: 1281.5903; 2047: 1257.0428; 2048: 1232.4953; 2049: 1207.9479; 2050: 1183.4004; 2051: 1158.8161; 2052: 1134.2318; 2053: 1109.6476; 2054: 1085.0633; 2055: 1060.479; 2056: 1037.1022; 2057: 1013.7254; 2058: 990.3487; 2059: 966.9719; 2060: 943.5951
SE | ETP B2DS | WORLD | World | Emissions | kgCO2 | Sub-sector CO2 emissions (MtCO2) Expanded list [Methods model input; Estimated] | Services - Buildings | 2014: 918895.5739; 2015: 886549.9075; 2016: 854204.2412; 2017: 821858.5748; 2018: 789512.9084; 2019: 757167.242; 2020: 724821.5756; 2021: 692475.9092; 2022: 660130.2428; 2023: 627784.5764; 2024: 595438.91; 2025: 563093.2436; 2026: 527046.3038; 2027: 490999.3641; 2028: 454952.4244; 2029: 418905.4846; 2030: 382858.5449; 2031: 370629.9713; 2032: 358401.3978; 2033: 346172.8243; 2034: 333944.2507; 2035: 321715.6772; 2036: 307860.1679; 2037: 294004.6586; 2038: 280149.1493; 2039: 266293.64; 2040: 252438.1307; 2041: 240615.4794; 2042: 228792.8282; 2043: 216970.1769; 2044: 205147.5257; 2045: 193324.8744; 2046: 181033.1344; 2047: 168741.3944; 2048: 156449.6545; 2049: 144157.9145; 2050: 131866.1745; 2051: 128967.5955; 2052: 126069.0165; 2053: 123170.4375; 2054: 120271.8585; 2055: 117373.2795; 2056: 114541.6787; 2057: 111710.0779; 2058: 108878.4771; 2059: 106046.8763; 2060: 103215.2755
SE | ETP B2DS | WORLD | World | Emissions | MtCO2 | Power CO2 emissions (MtCO2) by region | Power | 2014: 13625.0046; 2015: 13238.1348; 2016: 12851.265; 2017: 12464.3951; 2018: 12077.5253; 2019: 11690.6554; 2020: 11303.7856; 2021: 10916.9158; 2022: 10530.0459; 2023: 10143.1761; 2024: 9756.3062; 2025: 9369.4364; 2026: 8912.189; 2027: 8454.9416; 2028: 7997.6942; 2029: 7540.4468; 2030: 7083.1994; 2031: 6618.2893; 2032: 6153.3793; 2033: 5688.4692; 2034: 5223.5591; 2035: 4758.649; 2036: 4339.3; 2037: 3919.951; 2038: 3500.602; 2039: 3081.2529; 2040: 2661.9039; 2041: 2294.2551; 2042: 1926.6063; 2043: 1558.9574; 2044: 1191.3086; 2045: 823.6598; 2046: 587.794; 2047: 351.9282; 2048: 116.0624; 2049: -119.8035; 2050: -355.6693; 2051: -522.3396; 2052: -689.0099; 2053: -855.6803; 2054: -1022.3506; 2055: -1189.021; 2056: -1299.9841; 2057: -1410.9471; 2058: -1521.9102; 2059: -1632.8733; 2060: -1743.8363
SE | SBTi 1.5C | WORLD | World | Emissions | MtCO2 | Power CO2 emissions (MtCO2) by region | Power | 2014: 11598.6178; 2015: 11575.2286; 2016: 11551.8394; 2017: 11528.4502; 2018: 11505.0609; 2019: 11481.6717; 2020: 11458.2825; 2021: 10630.0343; 2022: 9801.7861; 2023: 8973.538; 2024: 8145.2898; 2025: 7317.0416; 2026: 6488.7934; 2027: 5660.5452; 2028: 4832.2971; 2029: 4004.0489; 2030: 3175.8007; 2031: 2931.8247; 2032: 2687.8488; 2033: 2443.8728; 2034: 2199.8968; 2035: 1955.9208; 2036: 1711.9449; 2037: 1467.9689; 2038: 1223.9929; 2039: 980.017; 2040: 736.041; 2041: 664.8141; 2042: 593.5873; 2043: 522.3604; 2044: 451.1335; 2045: 379.9067; 2046: 308.6798; 2047: 237.4529; 2048: 166.2261; 2049: 94.9992; 2050: 23.7724; 2051: 21.6964; 2052: 19.6204; 2053: 17.5444; 2054: 15.4684; 2055: 13.3924; 2056: 11.3165; 2057: 9.2405; 2058: 7.1645; 2059: 5.0885; 2060: 3.0125
SP | ETP B2DS | WORLD | World | Electricity | PJ | Sub-sector Electricity demand (PJ) Expanded list [Methods model input; Estimated] | Iron and steel | 2014: 4282.8952; 2015: 4294.2995; 2016: 4305.7038; 2017: 4317.1081; 2018: 4328.5125; 2019: 4339.9168; 2020: 4351.3211; 2021: 4362.7254; 2022: 4374.1297; 2023: 4385.5341; 2024: 4396.9384; 2025: 4408.3427; 2026: 4445.8243; 2027: 4483.3059; 2028: 4520.7875; 2029: 4558.2691; 2030: 4595.7507; 2031: 4624.2172; 2032: 4652.6837; 2033: 4681.1502; 2034: 4709.6167; 2035: 4738.0832; 2036: 4794.7664; 2037: 4851.4497; 2038: 4908.1329; 2039: 4964.8162; 2040: 5021.4994; 2041: 5054.5241; 2042: 5087.5488; 2043: 5120.5735; 2044: 5153.5981; 2045: 5186.6228; 2046: 5224.5166; 2047: 5262.4104; 2048: 5300.3043; 2049: 5338.1981; 2050: 5376.0919; 2051: 5410.3909; 2052: 5444.6899; 2053: 5478.9889; 2054: 5513.2879; 2055: 5547.5869; 2056: 5592.2894; 2057: 5636.9918; 2058: 5681.6943; 2059: 5726.3967; 2060: 5771.0991
SP | ETP B2DS | WORLD | World | Electricity | PJ | Sub-sector Electricity demand (PJ) Expanded list [Methods model input; Estimated] | Cement | 2014: 1275.176; 2015: 1296.5768; 2016: 1317.9777; 2017: 1339.3786; 2018: 1360.7795; 2019: 1382.1804; 2020: 1403.5812; 2021: 1424.9821; 2022: 1446.383; 2023: 1467.7839; 2024: 1489.1848; 2025: 1510.5856; 2026: 1526.4605; 2027: 1542.3353; 2028: 1558.2101; 2029: 1574.0849; 2030: 1589.9597; 2031: 1605.7968; 2032: 1621.6338; 2033: 1637.4708; 2034: 1653.3079; 2035: 1669.1449; 2036: 1710.3242; 2037: 1751.5035; 2038: 1792.6827; 2039: 1833.862; 2040: 1875.0413; 2041: 1889.8262; 2042: 1904.6111; 2043: 1919.396; 2044: 1934.181; 2045: 1948.9659; 2046: 1992.3467; 2047: 2035.7275; 2048: 2079.1082; 2049: 2122.489; 2050: 2165.8698; 2051: 2198.0883; 2052: 2230.3068; 2053: 2262.5253; 2054: 2294.7438; 2055: 2326.9623; 2056: 2362.9975; 2057: 2399.0326; 2058: 2435.0678; 2059: 2471.1029; 2060: 2507.1381
SP | ETP B2DS | WORLD | World | Electricity | PJ | Sub-sector Electricity demand (PJ) Expanded list [Methods model input; Estimated] | Aluminium | 2014: 3336.9459; 2015: 3356.7285; 2016: 3376.511; 2017: 3396.2935; 2018: 3416.076; 2019: 3435.8585; 2020: 3455.641; 2021: 3475.4236; 2022: 3495.2061; 2023: 3514.9886; 2024: 3534.7711; 2025: 3554.5536; 2026: 3554.5374; 2027: 3554.5211; 2028: 3554.5049; 2029: 3554.4887; 2030: 3554.4724; 2031: 3537.5591; 2032: 3520.6458; 2033: 3503.7326; 2034: 3486.8193; 2035: 3469.906; 2036: 3401.3091; 2037: 3332.7121; 2038: 3264.1152; 2039: 3195.5183; 2040: 3126.9214; 2041: 3074.5875; 2042: 3022.2537; 2043: 2969.9199; 2044: 2917.5861; 2045: 2865.2523; 2046: 2815.5628; 2047: 2765.8733; 2048: 2716.1838; 2049: 2666.4943; 2050: 2616.8048; 2051: 2584.3094; 2052: 2551.814; 2053: 2519.3186; 2054: 2486.8231; 2055: 2454.3277; 2056: 2427.4992; 2057: 2400.6707; 2058: 2373.8422; 2059: 2347.0137; 2060: 2320.1852
SP | ETP B2DS | WORLD | World | Electricity | PJ | Sub-sector Electricity demand (PJ) Expanded list [Methods model input; Estimated] | Pulp and paper | 2014: 1025.646; 2015: 1033.1384; 2016: 1040.6308; 2017: 1048.1233; 2018: 1055.6157; 2019: 1063.1082; 2020: 1070.6006; 2021: 1078.0931; 2022: 1085.5855; 2023: 1093.078; 2024: 1100.5704; 2025: 1108.0628; 2026: 1113.905; 2027: 1119.7472; 2028: 1125.5894; 2029: 1131.4316; 2030: 1137.2738; 2031: 1140.3526; 2032: 1143.4314; 2033: 1146.5103; 2034: 1149.5891; 2035: 1152.668; 2036: 1154.1725; 2037: 1155.677; 2038: 1157.1815; 2039: 1158.6859; 2040: 1160.1904; 2041: 1159.5946; 2042: 1158.9988; 2043: 1158.403; 2044: 1157.8071; 2045: 1157.2113; 2046: 1155.1964; 2047: 1153.1814; 2048: 1151.1665; 2049: 1149.1516; 2050: 1147.1367; 2051: 1154.4219; 2052: 1161.7072; 2053: 1168.9924; 2054: 1176.2777; 2055: 1183.563; 2056: 1190.4846; 2057: 1197.4062; 2058: 1204.3279; 2059: 1211.2495; 2060: 1218.1711
SP | ETP B2DS | WORLD | World | Electricity | PJ | Sub-sector Electricity demand (PJ) Expanded list [Methods model input; Estimated] | Other industry | 2014: 15992.9941; 2015: 16029.2296; 2016: 16065.4651; 2017: 16101.7007; 2018: 16137.9362; 2019: 16174.1717; 2020: 16210.4072; 2021: 16246.6427; 2022: 16282.8782; 2023: 16319.1137; 2024: 16355.3492; 2025: 16391.5847; 2026: 16471.1424; 2027: 16550.7002; 2028: 16630.258; 2029: 16709.8157; 2030: 16789.3735; 2031: 17032.4756; 2032: 17275.5776; 2033: 17518.6797; 2034: 17761.7818; 2035: 18004.8839; 2036: 18311.3447; 2037: 18617.8055; 2038: 18924.2663; 2039: 19230.7271; 2040: 19537.1879; 2041: 19727.2997; 2042: 19917.4115; 2043: 20107.5233; 2044: 20297.6351; 2045: 20487.7469; 2046: 20774.8154; 2047: 21061.8839; 2048: 21348.9524; 2049: 21636.0208; 2050: 21923.0893; 2051: 22252.4378; 2052: 22581.7863; 2053: 22911.1348; 2054: 23240.4832; 2055: 23569.8317; 2056: 23953.0487; 2057: 24336.2657; 2058: 24719.4827; 2059: 25102.6997; 2060: 25485.9167
SP | ETP B2DS | WORLD | World | Electricity | PJ | Sub-sector Electricity demand (PJ) Expanded list [Methods model input; Estimated] | Services - Buildings | 2014: 17800.6541; 2015: 17999.2021; 2016: 18197.7501; 2017: 18396.2981; 2018: 18594.8461; 2019: 18793.3941; 2020: 18991.9421; 2021: 19190.4901; 2022: 19389.0382; 2023: 19587.5862; 2024: 19786.1342; 2025: 19984.6822; 2026: 20110.4572; 2027: 20236.2323; 2028: 20362.0074; 2029: 20487.7825; 2030: 20613.5576; 2031: 20778.1725; 2032: 20942.7873; 2033: 21107.4022; 2034: 21272.0171; 2035: 21436.6319; 2036: 21556.5874; 2037: 21676.5429; 2038: 21796.4985; 2039: 21916.454; 2040: 22036.4095; 2041: 22115.6459; 2042: 22194.8824; 2043: 22274.1188; 2044: 22353.3553; 2045: 22432.5917; 2046: 22474.1626; 2047: 22515.7335; 2048: 22557.3044; 2049: 22598.8752; 2050: 22640.4461; 2051: 22736.7922; 2052: 22833.1383; 2053: 22929.4844; 2054: 23025.8305; 2055: 23122.1766; 2056: 23171.7001; 2057: 23221.2236; 2058: 23270.7471; 2059: 23320.2706; 2060: 23369.7941
SP | ETP B2DS | WORLD | World | Electricity | PJ | Sub-sector Electricity demand (PJ) Expanded list [Methods model input; Estimated] | Power | 2014: 0; 2015: 0; 2016: 0; 2017: 0; 2018: 0; 2019: 0; 2020: 0; 2021: 0; 2022: 0; 2023: 0; 2024: 0; 2025: 0; 2026: 0; 2027: 0; 2028: 0; 2029: 0; 2030: 0; 2031: 0; 2032: 0; 2033: 0; 2034: 0; 2035: 0; 2036: 0; 2037: 0; 2038: 0; 2039: 0; 2040: 0; 2041: 0; 2042: 0; 2043: 0; 2044: 0; 2045: 0; 2046: 0; 2047: 0; 2048: 0; 2049: 0; 2050: 0; 2051: 0; 2052: 0; 2053: 0; 2054: 0; 2055: 0; 2056: 0; 2057: 0; 2058: 0; 2059: 0; 2060: 0
SA | ETP B2DS | WORLD | World | Output | t | Sub-sector material production (Mt) Expanded list [Methods model input; Estimated] | Iron and steel | 2014: 1670141000; 2015: 1670592242.2311; 2016: 1671043484.4621; 2017: 1671494726.6932; 2018: 1671945968.9242; 2019: 1672397211.1553; 2020: 1672848453.3864; 2021: 1673299695.6174; 2022: 1673750937.8485; 2023: 1674202180.0795; 2024: 1674653422.3106; 2025: 1675104664.5417; 2026: 1672666328.2779; 2027: 1670227992.0142; 2028: 1667789655.7505; 2029: 1665351319.4868; 2030: 1662912983.2231; 2031: 1671935129.62; 2032: 1680957276.017; 2033: 1689979422.414; 2034: 1699001568.811; 2035: 1708023715.2079; 2036: 1720333624.6938; 2037: 1732643534.1796; 2038: 1744953443.6655; 2039: 1757263353.1514; 2040: 1769573262.6372; 2041: 1771451320.6879; 2042: 1773329378.7386; 2043: 1775207436.7893; 2044: 1777085494.84; 2045: 1778963552.8907; 2046: 1788262951.3552; 2047: 1797562349.8198; 2048: 1806861748.2843; 2049: 1816161146.7489; 2050: 1825460545.2135; 2051: 1824012496.8282; 2052: 1822564448.4429; 2053: 1821116400.0576; 2054: 1819668351.6723; 2055: 1818220303.287; 2056: 1810413092.7702; 2057: 1802605882.2534; 2058: 1794798671.7366; 2059: 1786991461.2198; 2060: 1779184250.703
SA | ETP B2DS | WORLD | World | Output | t | Sub-sector material production (Mt) Expanded list [Methods model input; Estimated] | Cement | 2014: 4175310000; 2015: 4206242834.7709; 2016: 4237175669.5417; 2017: 4268108504.3126; 2018: 4299041339.0835; 2019: 4329974173.8543; 2020: 4360907008.6252; 2021: 4391839843.3961; 2022: 4422772678.1669; 2023: 4453705512.9378; 2024: 4484638347.7087; 2025: 4515571182.4795; 2026: 4531395971.8965; 2027: 4547220761.3135; 2028: 4563045550.7306; 2029: 4578870340.1476; 2030: 4594695129.5646; 2031: 4608068035.3129; 2032: 4621440941.0612; 2033: 4634813846.8095; 2034: 4648186752.5579; 2035: 4661559658.3062; 2036: 4705768133.2508; 2037: 4749976608.1954; 2038: 4794185083.14; 2039: 4838393558.0845; 2040: 4882602033.0291; 2041: 4909719173.7515; 2042: 4936836314.4739; 2043: 4963953455.1962; 2044: 4991070595.9186; 2045: 5018187736.6409; 2046: 5033268770.4257; 2047: 5048349804.2104; 2048: 5063430837.9951; 2049: 5078511871.7798; 2050: 5093592905.5645; 2051: 5079685847.4893; 2052: 5065778789.4141; 2053: 5051871731.3389; 2054: 5037964673.2637; 2055: 5024057615.1885; 2056: 5004593575.4239; 2057: 4985129535.6593; 2058: 4965665495.8947; 2059: 4946201456.1301; 2060: 4926737416.3654
SA | ETP B2DS | WORLD | World | Output | t | Sub-sector material production (Mt) Expanded list [Methods model input; Estimated] | Aluminium | 2014: 126290134.2854; 2015: 129145574.1771; 2016: 132001014.0687; 2017: 134856453.9604; 2018: 137711893.8521; 2019: 140567333.7437; 2020: 143422773.6354; 2021: 146278213.5271; 2022: 149133653.4187; 2023: 151989093.3104; 2024: 154844533.202; 2025: 157699973.0937; 2026: 160215345.0103; 2027: 162730716.9269; 2028: 165246088.8434; 2029: 167761460.76; 2030: 170276832.6766; 2031: 171976094.7234; 2032: 173675356.7702; 2033: 175374618.8171; 2034: 177073880.8639; 2035: 178773142.9107; 2036: 178567462.0421; 2037: 178361781.1734; 2038: 178156100.3047; 2039: 177950419.436; 2040: 177744738.5674; 2041: 177792069.4798; 2042: 177839400.3923; 2043: 177886731.3048; 2044: 177934062.2173; 2045: 177981393.1298; 2046: 177302607.7068; 2047: 176623822.2839; 2048: 175945036.861; 2049: 175266251.4381; 2050: 174587466.0152; 2051: 173953483.4411; 2052: 173319500.8671; 2053: 172685518.293; 2054: 172051535.719; 2055: 171417553.145; 2056: 170714748.6049; 2057: 170011944.0647; 2058: 169309139.5246; 2059: 168606334.9845; 2060: 167903530.4444
SA | ETP B2DS | WORLD | World | Output | t | Sub-sector material production (Mt) Expanded list [Methods model input; Estimated] | Pulp and paper | 2014: 400221853.0822; 2015: 403971936.7342; 2016: 407722020.3861; 2017: 411472104.038; 2018: 415222187.69; 2019: 418972271.3419; 2020: 422722354.9938; 2021: 426472438.6458; 2022: 430222522.2977; 2023: 433972605.9496; 2024: 437722689.6016; 2025: 441472773.2535; 2026: 445268179.2143; 2027: 449063585.1751; 2028: 452858991.1359; 2029: 456654397.0968; 2030: 460449803.0576; 2031: 462855584.6483; 2032: 465261366.239; 2033: 467667147.8297; 2034: 470072929.4203; 2035: 472478711.011; 2036: 474675343.8608; 2037: 476871976.7106; 2038: 479068609.5603; 2039: 481265242.4101; 2040: 483461875.2598; 2041: 484999257.6934; 2042: 486536640.127; 2043: 488074022.5606; 2044: 489611404.9942; 2045: 491148787.4277; 2046: 492506773.764; 2047: 493864760.1003; 2048: 495222746.4365; 2049: 496580732.7728; 2050: 497938719.109; 2051: 499218547.2786; 2052: 500498375.4483; 2053: 501778203.6179; 2054: 503058031.7875; 2055: 504337859.9572; 2056: 505490010.5318; 2057: 506642161.1064; 2058: 507794311.681; 2059: 508946462.2556; 2060: 510098612.8302
SA | ETP B2DS | WORLD | World | Output | PJ | Sub-sector material production (Mt) Expanded list [Methods model input; Estimated] | Other industry | 2014: 28215.3302; 2015: 27532.0312; 2016: 26848.7322; 2017: 26165.4332; 2018: 25482.1342; 2019: 24798.8352; 2020: 24115.5362; 2021: 23432.2372; 2022: 22748.9382; 2023: 22065.6392; 2024: 21382.3402; 2025: 20699.0412; 2026: 20389.4086; 2027: 20079.776; 2028: 19770.1434; 2029: 19460.5108; 2030: 19150.8782; 2031: 19364.1207; 2032: 19577.3632; 2033: 19790.6058; 2034: 20003.8483; 2035: 20217.0908; 2036: 20509.0191; 2037: 20800.9475; 2038: 21092.8758; 2039: 21384.8042; 2040: 21676.7325; 2041: 21918.179; 2042: 22159.6255; 2043: 22401.0719; 2044: 22642.5184; 2045: 22883.9649; 2046: 23399.4464; 2047: 23914.928; 2048: 24430.4095; 2049: 24945.8911; 2050: 25461.3726; 2051: 25790.5191; 2052: 26119.6656; 2053: 26448.812; 2054: 26777.9585; 2055: 27107.1049; 2056: 27920.5638; 2057: 28734.0227; 2058: 29547.4816; 2059: 30360.9405; 2060: 31174.3994
SA | ETP B2DS | WORLD | World | Output | m2 | Sub-sector material production (Mt) Expanded list [Methods model input; Estimated] | Services - Buildings | 2014: 40143000000; 2015: 40858727272.7273; 2016: 41574454545.4545; 2017: 42290181818.1818; 2018: 43005909090.9091; 2019: 43721636363.6364; 2020: 44437363636.3636; 2021: 45153090909.0909; 2022: 45868818181.8182; 2023: 46584545454.5455; 2024: 47300272727.2727; 2025: 48016000000; 2026: 48837600000; 2027: 49659200000; 2028: 50480800000; 2029: 51302400000; 2030: 52124000000; 2031: 52656500000; 2032: 53189000000; 2033: 53721500000; 2034: 54254000000; 2035: 54786500000; 2036: 55319000000; 2037: 55851500000; 2038: 56384000000; 2039: 56916500000; 2040: 57449000000; 2041: 57955500000; 2042: 58462000000; 2043: 58968500000; 2044: 59475000000; 2045: 59981500000; 2046: 60488000000; 2047: 60994500000; 2048: 61501000000; 2049: 62007500000; 2050: 62514000000; 2051: 64138184684.6847; 2052: 64762480322.4278; 2053: 65386775960.1707; 2054: 66011071597.9137; 2055: 66635367235.6568; 2056: 67259662873.3997; 2057: 67883958511.1428; 2058: 68508254148.8858; 2059: 69132549786.6287; 2060: 69756845424.3718
SA | ETP B2DS | WORLD | World | Output | MWh | Sub-sector material production (Mt) Expanded list [Methods model input; Estimated] | Power | 2014: 23818899236; 2015: 24233259259.9088; 2016: 24647619283.8175; 2017: 25061979307.7263; 2018: 25476339331.6351; 2019: 25890699355.5439; 2020: 26305059379.4526; 2021: 26719419403.3614; 2022: 27133779427.2702; 2023: 27548139451.1789; 2024: 27962499475.0877; 2025: 28376859498.9965; 2026: 28893346505.7098; 2027: 29409833512.4231; 2028: 29926320519.1364; 2029: 30442807525.8497; 2030: 30959294532.563; 2031: 31532398945.5676; 2032: 32105503358.5723; 2033: 32678607771.5769; 2034: 33251712184.5816; 2035: 33824816597.5863; 2036: 34462920300.8727; 2037: 35101024004.159; 2038: 35739127707.4455; 2039: 36377231410.7318; 2040: 37015335114.0183; 2041: 37708528588.0429; 2042: 38401722062.0676; 2043: 39094915536.0923; 2044: 39788109010.1169; 2045: 40481302484.1416; 2046: 41249186561.0901; 2047: 42017070638.0385; 2048: 42784954714.987; 2049: 43552838791.9355; 2050: 44320722868.884; 2051: 45176664994.7135; 2052: 46032607120.543; 2053: 46888549246.3725; 2054: 47744491372.2019; 2055: 48600433498.0314; 2056: 49504860135.6501; 2057: 50409286773.2687; 2058: 51313713410.8874; 2059: 52218140048.506; 2060: 53122566686.1246
SA | SBTi 1.5C | WORLD | World | Output | MWh | Sub-sector material production (Mt) Expanded list [Methods model input; Estimated] | Power | 2014: 24990590032.8225; 2015: 25413166756.0104; 2016: 25835743479.1983; 2017: 26258320202.3862; 2018: 26680896925.5742; 2019: 27103473648.7622; 2020: 27526050371.9501; 2021: 27948627095.138; 2022: 28371203818.326; 2023: 28793780541.5139; 2024: 29216357264.7019; 2025: 29638933987.8898; 2026: 30061510711.0778; 2027: 30484087434.2657; 2028: 30906664157.4536; 2029: 31329240880.6416; 2030: 31751817603.8295; 2031: 32578688921.0115; 2032: 33405560238.1935; 2033: 34232431555.3756; 2034: 35059302872.5576; 2035: 35886174189.7396; 2036: 36713045506.9216; 2037: 37539916824.1036; 2038: 38366788141.2856; 2039: 39193659458.4676; 2040: 40020530775.6496; 2041: 40671508859.6613; 2042: 41322486943.6729; 2043: 41973465027.6846; 2044: 42624443111.6963; 2045: 43275421195.708; 2046: 43926399279.7196; 2047: 44577377363.7313; 2048: 45228355447.743; 2049: 45879333531.7546; 2050: 46530311615.7663; 2051: 47040516911.755; 2052: 47550722207.7438; 2053: 48060927503.7326; 2054: 48571132799.7213; 2055: 49081338095.7101; 2056: 49591543391.6988; 2057: 50101748687.6876; 2058: 50611953983.6763; 2059: 51122159279.6651; 2060: 51632364575.6538
SIpower | ETP B2DS | WORLD | World | Emissions intensity | tCO2/MWh | Power CO2 emissions intensity (gCO2/kWh) by region | Power | 2014: 0.57202; 2015: 0.54628; 2016: 0.5214; 2017: 0.49734; 2018: 0.47407; 2019: 0.45154; 2020: 0.42972; 2021: 0.40858; 2022: 0.38808; 2023: 0.3682; 2024: 0.34891; 2025: 0.33018; 2026: 0.30845; 2027: 0.28749; 2028: 0.26725; 2029: 0.24769; 2030: 0.22879; 2031: 0.20989; 2032: 0.19166; 2033: 0.17407; 2034: 0.15709; 2035: 0.14069; 2036: 0.12591; 2037: 0.11168; 2038: 0.097949; 2039: 0.084703; 2040: 0.071914; 2041: 0.060842; 2042: 0.05017; 2043: 0.039876; 2044: 0.029941; 2045: 0.020347; 2046: 0.01425; 2047: 0.0083758; 2048: 0.0027127; 2049: -0.0027508; 2050: -0.0080249; 2051: -0.011562; 2052: -0.014968; 2053: -0.018249; 2054: -0.021413; 2055: -0.024465; 2056: -0.02626; 2057: -0.02799; 2058: -0.029659; 2059: -0.03127; 2060: -0.032827
SIpower | SBTi 1.5C | WORLD | World | Emissions intensity | tCO2/MWh | Power CO2 emissions intensity (gCO2/kWh) by region | Power | 2014: 0.46412; 2015: 0.45548; 2016: 0.44713; 2017: 0.43904; 2018: 0.43121; 2019: 0.42362; 2020: 0.41627; 2021: 0.38034; 2022: 0.34548; 2023: 0.31165; 2024: 0.27879; 2025: 0.24687; 2026: 0.21585; 2027: 0.18569; 2028: 0.15635; 2029: 0.12781; 2030: 0.10002; 2031: 0.089992; 2032: 0.080461; 2033: 0.071391; 2034: 0.062748; 2035: 0.054503; 2036: 0.04663; 2037: 0.039104; 2038: 0.031902; 2039: 0.025004; 2040: 0.018392; 2041: 0.016346; 2042: 0.014365; 2043: 0.012445; 2044: 0.010584; 2045: 0.0087788; 2046: 0.0070272; 2047: 0.0053268; 2048: 0.0036753; 2049: 0.0020706; 2050: 0.0005109; 2051: 0.00046123; 2052: 0.00041262; 2053: 0.00036505; 2054: 0.00031847; 2055: 0.00027286; 2056: 0.00022819; 2057: 0.00018443; 2058: 0.00014156; 2059: 9.9537e-05; 2060: 5.8346e-05
Absolute reduction values
years | 15 | 46
Timeframe | 2020-2035 | 2014-2050
Primary energy demand and industry | 43.78% | 100.1%
Iron and steel | 52.11% | 91.11%
Cement | 25.63% | 78.24%
Aluminium | 4.388% | 51.88%
Pulp and paper | 38.83% | 88.3%
Other industry | 26.45% | 60.3%
Services - Buildings | 55.61% | 88.77%
Power | 57.9% | 112.8%
Power | 82.93% | 99.97%

## DataArrange (hidden)
Model.Parameter | Scenario | Sheet | Region | Flow.1 | Unit | Table.1 | Sector.ETP | 2014 | 2025 | 2030 | 2035 | 2040 | 2045 | 2050 | 2055 | 2060 |  |  | 2025 | 2030 | 2035 | 2040 | 2045 | 2050 | 2055 | 2060
SE | ETP B2DS | WORLD | World | Emissions | MtCO2 | Direct CO2 emissions (MtCO2) [Model input] | Primary energy demand and industry | 34253.9045 | 27156.4193 | 22067.9931 | 17080.8536 | 12268.2541 | 8040.1696 | 4726.3518 | 1793.5888 | -36.5899 |  | % Reduction (Abs) | 20.72% | 35.58% | 50.13% | 64.18% | 76.53% | 86.2% | 94.76% | 100.1%
SE | ETP B2DS | WORLD | World | Emissions | MtCO2 | Sub-sector CO2 emissions (MtCO2) Expanded list [Methods model input; Estimated] | Iron and steel | 2338.4102 | 1486.4489 | 1162.209 | 897.3902 | 778.1719 | 647.0501 | 487.6096 | 377.8225 | 207.9261 |  | % Reduction (linear, year) | 1.884% | 2.223% | 2.387% | 2.469% | 2.469% | 2.395% | 2.311% | 2.176%
SE | ETP B2DS | WORLD | World | Emissions | MtCO2 | Sub-sector CO2 emissions (MtCO2) Expanded list [Methods model input; Estimated] | Cement | 2230.1009 | 2125.736 | 1876.4819 | 1616.1512 | 1343.0157 | 1208.2029 | 865.4729 | 728.7515 | 485.2955
SE | ETP B2DS | WORLD | World | Emissions | MtCO2 | Sub-sector CO2 emissions (MtCO2) Expanded list [Methods model input; Estimated] | Aluminium | 260.6524 | 294.6114 | 283.2737 | 266.9246 | 236.1549 | 204.884 | 170.9613 | 138.6633 | 125.4282
SE | ETP B2DS | WORLD | World | Emissions | MtCO2 | Sub-sector CO2 emissions (MtCO2) Expanded list [Methods model input; Estimated] | Pulp and paper | 194.4158 | 133.2005 | 122.6489 | 98.4931 | 69.9158 | 29.7335 | 28.5808 | 27.1837 | 22.7438
SE | ETP B2DS | WORLD | World | Emissions | MtCO2 | Sub-sector CO2 emissions (MtCO2) Expanded list [Methods model input; Estimated] | Other industry | 2377.0997 | 1819.1787 | 1613.287 | 1524.4549 | 1446.819 | 1306.1377 | 1183.4004 | 1060.479 | 943.5951
SE | ETP B2DS | WORLD | World | Emissions | MtCO2 | Sub-sector CO2 emissions (MtCO2) Expanded list [Methods model input; Estimated] | Services - Buildings | 918.8956 | 563.0932 | 382.8585 | 321.7157 | 252.4381 | 193.3249 | 131.8662 | 117.3733 | 103.2153
SE | ETP B2DS | OECD | World | Emissions | MtCO2 | Power CO2 emissions (MtCO2) by region | Power | 13625.0046 | 9369.4364 | 7083.1994 | 4758.649 | 2661.9039 | 823.6598 | -355.6693 | -1189.021 | -1743.8363
SE | ETP B2DS | WORLD | OECD | Emissions | MtCO2 | Power CO2 emissions (MtCO2) by region | Power | 4734.1227 | 2564.2861 | 1821.3862 | 1150.8108 | 593.1799 | 90.3473 | -261.4784 | -546.7583 | -772.1167
SE | ETP B2DS | NonOECD | NonOECD | Emissions | MtCO2 | Power CO2 emissions (MtCO2) by region | Power | 8871.2562 | 6805.1503 | 5261.8133 | 3607.8382 | 2068.724 | 733.3125 | -94.1909 | -642.2627 | -971.7196
SP | ETP B2DS | WORLD | World | Electricity | PJ | Sub-sector Electricity demand (PJ) Expanded list [Methods model input; Estimated] | Iron and steel | 4282.8952 | 4408.3427 | 4595.7507 | 4738.0832 | 5021.4994 | 5186.6228 | 5376.0919 | 5547.5869 | 5771.0991
SP | ETP B2DS | WORLD | World | Electricity | PJ | Sub-sector Electricity demand (PJ) Expanded list [Methods model input; Estimated] | Cement | 1275.176 | 1510.5856 | 1589.9597 | 1669.1449 | 1875.0413 | 1948.9659 | 2165.8698 | 2326.9623 | 2507.1381
SP | ETP B2DS | WORLD | World | Electricity | PJ | Sub-sector Electricity demand (PJ) Expanded list [Methods model input; Estimated] | Aluminium | 3336.9459 | 3554.5536 | 3554.4724 | 3469.906 | 3126.9214 | 2865.2523 | 2616.8048 | 2454.3277 | 2320.1852
SP | ETP B2DS | WORLD | World | Electricity | PJ | Sub-sector Electricity demand (PJ) Expanded list [Methods model input; Estimated] | Pulp and paper | 1025.646 | 1108.0628 | 1137.2738 | 1152.668 | 1160.1904 | 1157.2113 | 1147.1367 | 1183.563 | 1218.1711
SP | ETP B2DS | WORLD | World | Electricity | PJ | Sub-sector Electricity demand (PJ) Expanded list [Methods model input; Estimated] | Other industry | 15992.9941 | 16391.5847 | 16789.3735 | 18004.8839 | 19537.1879 | 20487.7469 | 21923.0893 | 23569.8317 | 25485.9167
SP | ETP B2DS | WORLD | World | Electricity | PJ | Sub-sector Electricity demand (PJ) Expanded list [Methods model input; Estimated] | Services - Buildings | 17800.6541 | 19984.6822 | 20613.5576 | 21436.6319 | 22036.4095 | 22432.5917 | 22640.4461 | 23122.1766 | 23369.7941
SP | ETP B2DS | WORLD | World | Electricity | PJ | Sub-sector Electricity demand (PJ) Expanded list [Methods model input; Estimated] | Power
SA | ETP B2DS | WORLD | World | Output | Mt | Sub-sector material production (Mt) Expanded list [Methods model input; Estimated] | Iron and steel | 1670.141 | 1675.1047 | 1662.913 | 1708.0237 | 1769.5733 | 1778.9636 | 1825.4605 | 1818.2203 | 1779.1843
SA | ETP B2DS | WORLD | World | Output | Mt | Sub-sector material production (Mt) Expanded list [Methods model input; Estimated] | Cement | 4175.31 | 4515.5712 | 4594.6951 | 4661.5597 | 4882.602 | 5018.1877 | 5093.5929 | 5024.0576 | 4926.7374
SA | ETP B2DS | WORLD | World | Output | Mt | Sub-sector material production (Mt) Expanded list [Methods model input; Estimated] | Aluminium | 126.2901 | 157.7 | 170.2768 | 178.7731 | 177.7447 | 177.9814 | 174.5875 | 171.4176 | 167.9035
SA | ETP B2DS | WORLD | World | Output | Mt | Sub-sector material production (Mt) Expanded list [Methods model input; Estimated] | Pulp and paper | 400.2219 | 441.4728 | 460.4498 | 472.4787 | 483.4619 | 491.1488 | 497.9387 | 504.3379 | 510.0986
SA | ETP B2DS | WORLD | World | Output | PJ | Sub-sector material production (Mt) Expanded list [Methods model input; Estimated] | Other industry | 28215.3302 | 20699.0412 | 19150.8782 | 20217.0908 | 21676.7325 | 22883.9649 | 25461.3726 | 27107.1049 | 31174.3994
SA | ETP B2DS | WORLD | World | Output | million m2 | Sub-sector material production (Mt) Expanded list [Methods model input; Estimated] | Services - Buildings | 40143 | 48016 | 52124 | 54786.5 | 57449 | 59981.5 | 62514
SA | ETP B2DS | WORLD | World | Output | TWh | Sub-sector material production (Mt) Expanded list [Methods model input; Estimated] | Power | 23818.8992 | 28376.8595 | 30959.2945 | 33824.8166 | 37015.3351 | 40481.3025 | 44320.7229 | 48600.4335 | 53122.5667
SA | ETP B2DS | WORLD | OECD | Output | TWh | Sub-sector material production (Mt) Expanded list [Methods model input; Estimated] | Power | 10792.7532 | 10679.2573 | 10890.5005 | 11147.1693 | 11596.4275 | 12218.9492 | 12886.6353 | 13562.8158 | 14181.7721
SA | ETP B2DS | WORLD | NonOECD | Output | TWh | Sub-sector material production (Mt) Expanded list [Methods model input; Estimated] | Power | 13048.4163 | 17562.3627 | 19812.2321 | 22251.8689 | 24814.5182 | 27472.2573 | 30453.4563 | 33835.2089 | 37485.7603
SIpower | ETP B2DS | WORLD | World | Emissions intensity | tCO2/MWh | Power CO2 emissions intensity (gCO2/kWh) by region | Power
SIpower | ETP B2DS | OECD | OECD | Emissions intensity | tCO2/MWh | Power CO2 emissions intensity (gCO2/kWh) by region | Power
SIpower | ETP B2DS | NonOECD | NonOECD | Emissions intensity | tCO2/MWh | Power CO2 emissions intensity (gCO2/kWh) by region | Power
Linear Interpolation-->
Model.Parameter | Scenario | Sheet | Region | Flow.1 | Unit | Table.1 | Sector.ETP | 2014 | 2015 | 2016 | 2017 | 2018 | 2019 | 2020 | 2021 | 2022 | 2023 | 2024 | 2025 | 2026 | 2027 | 2028 | 2029 | 2030 | 2031 | 2032 | 2033 | 2034 | 2035 | 2036 | 2037 | 2038 | 2039 | 2040 | 2041 | 2042 | 2043 | 2044 | 2045 | 2046 | 2047 | 2048 | 2049 | 2050 | 2051 | 2052 | 2053 | 2054 | 2055 | 2056 | 2057 | 2058 | 2059 | 2060
SE | ETP B2DS | WORLD | World | Emissions | MtCO2 | Direct CO2 emissions (MtCO2) [Model input] | Primary energy demand and industry | 34253.9045 | 33608.6785 | 32963.4526 | 32318.2267 | 31673.0008 | 31027.7748 | 30382.5489 | 29737.323 | 29092.097 | 28446.8711 | 27801.6452 | 27156.4193 | 26138.734 | 25121.0488 | 24103.3636 | 23085.6783 | 22067.9931 | 21070.5652 | 20073.1373 | 19075.7094 | 18078.2815 | 17080.8536 | 16118.3337 | 15155.8138 | 14193.2939 | 13230.774 | 12268.2541 | 11422.6372 | 10577.0203 | 9731.4034 | 8885.7865 | 8040.1696 | 7377.406 | 6714.6425 | 6051.8789 | 5389.1154 | 4726.3518 | 4139.7992 | 3553.2466 | 2966.694 | 2380.1414 | 1793.5888 | 1427.553 | 1061.5173 | 695.4816 | 329.4459 | -36.5899
SE | ETP B2DS | WORLD | World | Emissions | MtCO2 | Sub-sector CO2 emissions (MtCO2) Expanded list [Methods model input; Estimated] | Iron and steel | 2338.4102 | 2260.9591 | 2183.5081 | 2106.0571 | 2028.606 | 1951.155 | 1873.704 | 1796.253 | 1718.8019 | 1641.3509 | 1563.8999 | 1486.4489 | 1421.6009 | 1356.7529 | 1291.9049 | 1227.057 | 1162.209 | 1109.2453 | 1056.2815 | 1003.3177 | 950.354 | 897.3902 | 873.5466 | 849.7029 | 825.8593 | 802.0156 | 778.1719 | 751.9476 | 725.7232 | 699.4988 | 673.2745 | 647.0501 | 615.162 | 583.2739 | 551.3858 | 519.4977 | 487.6096 | 465.6522 | 443.6948 | 421.7373 | 399.7799 | 377.8225 | 343.8432 | 309.8639 | 275.8847 | 241.9054 | 207.9261
SE | ETP B2DS | WORLD | World | Emissions | MtCO2 | Sub-sector CO2 emissions (MtCO2) Expanded list [Methods model input; Estimated] | Cement | 2230.1009 | 2220.6132 | 2211.1255 | 2201.6378 | 2192.1501 | 2182.6623 | 2173.1746 | 2163.6869 | 2154.1992 | 2144.7115 | 2135.2237 | 2125.736 | 2075.8852 | 2026.0344 | 1976.1835 | 1926.3327 | 1876.4819 | 1824.4157 | 1772.3496 | 1720.2835 | 1668.2173 | 1616.1512 | 1561.5241 | 1506.897 | 1452.2699 | 1397.6428 | 1343.0157 | 1316.0531 | 1289.0906 | 1262.128 | 1235.1655 | 1208.2029 | 1139.6569 | 1071.1109 | 1002.5649 | 934.0189 | 865.4729 | 838.1286 | 810.7843 | 783.44 | 756.0957 | 728.7515 | 680.0603 | 631.3691 | 582.6779 | 533.9867 | 485.2955
SE | ETP B2DS | WORLD | World | Emissions | MtCO2 | Sub-sector CO2 emissions (MtCO2) Expanded list [Methods model input; Estimated] | Aluminium | 260.6524 | 263.7396 | 266.8268 | 269.914 | 273.0012 | 276.0883 | 279.1755 | 282.2627 | 285.3499 | 288.4371 | 291.5242 | 294.6114 | 292.3439 | 290.0763 | 287.8088 | 285.5413 | 283.2737 | 280.0039 | 276.7341 | 273.4642 | 270.1944 | 266.9246 | 260.7706 | 254.6167 | 248.4628 | 242.3088 | 236.1549 | 229.9007 | 223.6465 | 217.3924 | 211.1382 | 204.884 | 198.0995 | 191.3149 | 184.5304 | 177.7459 | 170.9613 | 164.5017 | 158.0421 | 151.5825 | 145.1229 | 138.6633 | 136.0163 | 133.3692 | 130.7222 | 128.0752 | 125.4282
SE | ETP B2DS | WORLD | World | Emissions | MtCO2 | Sub-sector CO2 emissions (MtCO2) Expanded list [Methods model input; Estimated] | Pulp and paper | 194.4158 | 188.8507 | 183.2857 | 177.7207 | 172.1557 | 166.5906 | 161.0256 | 155.4606 | 149.8956 | 144.3305 | 138.7655 | 133.2005 | 131.0902 | 128.9799 | 126.8696 | 124.7593 | 122.6489 | 117.8178 | 112.9866 | 108.1555 | 103.3243 | 98.4931 | 92.7777 | 87.0622 | 81.3468 | 75.6313 | 69.9158 | 61.8794 | 53.8429 | 45.8064 | 37.77 | 29.7335 | 29.5029 | 29.2724 | 29.0419 | 28.8113 | 28.5808 | 28.3013 | 28.0219 | 27.7425 | 27.4631 | 27.1837 | 26.2957 | 25.4077 | 24.5198 | 23.6318 | 22.7438
SE | ETP B2DS | WORLD | World | Emissions | MtCO2 | Sub-sector CO2 emissions (MtCO2) Expanded list [Methods model input; Estimated] | Other industry | 2377.0997 | 2326.3796 | 2275.6595 | 2224.9395 | 2174.2194 | 2123.4993 | 2072.7792 | 2022.0591 | 1971.339 | 1920.6189 | 1869.8988 | 1819.1787 | 1778.0004 | 1736.8221 | 1695.6437 | 1654.4654 | 1613.287 | 1595.5206 | 1577.7542 | 1559.9878 | 1542.2214 | 1524.4549 | 1508.9278 | 1493.4006 | 1477.8734 | 1462.3462 | 1446.819 | 1418.6828 | 1390.5465 | 1362.4102 | 1334.274 | 1306.1377 | 1281.5903 | 1257.0428 | 1232.4953 | 1207.9479 | 1183.4004 | 1158.8161 | 1134.2318 | 1109.6476 | 1085.0633 | 1060.479 | 1037.1022 | 1013.7254 | 990.3487 | 966.9719 | 943.5951
SE | ETP B2DS | WORLD | World | Emissions | MtCO2 | Sub-sector CO2 emissions (MtCO2) Expanded list [Methods model input; Estimated] | Services - Buildings | 918.8956 | 886.5499 | 854.2042 | 821.8586 | 789.5129 | 757.1672 | 724.8216 | 692.4759 | 660.1302 | 627.7846 | 595.4389 | 563.0932 | 527.0463 | 490.9994 | 454.9524 | 418.9055 | 382.8585 | 370.63 | 358.4014 | 346.1728 | 333.9443 | 321.7157 | 307.8602 | 294.0047 | 280.1491 | 266.2936 | 252.4381 | 240.6155 | 228.7928 | 216.9702 | 205.1475 | 193.3249 | 181.0331 | 168.7414 | 156.4497 | 144.1579 | 131.8662 | 128.9676 | 126.069 | 123.1704 | 120.2719 | 117.3733 | 114.5417 | 111.7101 | 108.8785 | 106.0469 | 103.2153
SE | ETP B2DS | OECD | World | Emissions | MtCO2 | Power CO2 emissions (MtCO2) by region | Power | 13625.0046 | 13238.1348 | 12851.265 | 12464.3951 | 12077.5253 | 11690.6554 | 11303.7856 | 10916.9158 | 10530.0459 | 10143.1761 | 9756.3062 | 9369.4364 | 8912.189 | 8454.9416 | 7997.6942 | 7540.4468 | 7083.1994 | 6618.2893 | 6153.3793 | 5688.4692 | 5223.5591 | 4758.649 | 4339.3 | 3919.951 | 3500.602 | 3081.2529 | 2661.9039 | 2294.2551 | 1926.6063 | 1558.9574 | 1191.3086 | 823.6598 | 587.794 | 351.9282 | 116.0624 | -119.8035 | -355.6693 | -522.3396 | -689.0099 | -855.6803 | -1022.3506 | -1189.021 | -1299.9841 | -1410.9471 | -1521.9102 | -1632.8733 | -1743.8363
SE | ETP B2DS | WORLD | OECD | Emissions | MtCO2 | Power CO2 emissions (MtCO2) by region | Power | 4734.1227 | 4536.8648 | 4339.6069 | 4142.3491 | 3945.0912 | 3747.8333 | 3550.5755 | 3353.3176 | 3156.0597 | 2958.8019 | 2761.544 | 2564.2861 | 2415.7061 | 2267.1261 | 2118.5462 | 1969.9662 | 1821.3862 | 1687.2711 | 1553.156 | 1419.0409 | 1284.9259 | 1150.8108 | 1039.2846 | 927.7584 | 816.2322 | 704.706 | 593.1799 | 492.6134 | 392.0468 | 291.4803 | 190.9138 | 90.3473 | 19.9822 | -50.383 | -120.7481 | -191.1132 | -261.4784 | -318.5344 | -375.5904 | -432.6463 | -489.7023 | -546.7583 | -591.83 | -636.9017 | -681.9734 | -727.045 | -772.1167
SE | ETP B2DS | NonOECD | NonOECD | Emissions | MtCO2 | Power CO2 emissions (MtCO2) by region | Power | 8871.2562 | 8683.4284 | 8495.6006 | 8307.7728 | 8119.945 | 7932.1171 | 7744.2893 | 7556.4615 | 7368.6337 | 7180.8059 | 6992.9781 | 6805.1503 | 6496.4829 | 6187.8155 | 5879.1481 | 5570.4807 | 5261.8133 | 4931.0183 | 4600.2233 | 4269.4283 | 3938.6332 | 3607.8382 | 3300.0154 | 2992.1926 | 2684.3697 | 2376.5469 | 2068.724 | 1801.6417 | 1534.5594 | 1267.4771 | 1000.3948 | 733.3125 | 567.8118 | 402.3111 | 236.8105 | 71.3098 | -94.1909 | -203.8052 | -313.4196 | -423.034 | -532.6483 | -642.2627 | -708.1541 | -774.0455 | -839.9368 | -905.8282 | -971.7196
SP | ETP B2DS | WORLD | World | Electricity | PJ | Sub-sector Electricity demand (PJ) Expanded list [Methods model input; Estimated] | Iron and steel | 4282.8952 | 4294.2995 | 4305.7038 | 4317.1081 | 4328.5125 | 4339.9168 | 4351.3211 | 4362.7254 | 4374.1297 | 4385.5341 | 4396.9384 | 4408.3427 | 4445.8243 | 4483.3059 | 4520.7875 | 4558.2691 | 4595.7507 | 4624.2172 | 4652.6837 | 4681.1502 | 4709.6167 | 4738.0832 | 4794.7664 | 4851.4497 | 4908.1329 | 4964.8162 | 5021.4994 | 5054.5241 | 5087.5488 | 5120.5735 | 5153.5981 | 5186.6228 | 5224.5166 | 5262.4104 | 5300.3043 | 5338.1981 | 5376.0919 | 5410.3909 | 5444.6899 | 5478.9889 | 5513.2879 | 5547.5869 | 5592.2894 | 5636.9918 | 5681.6943 | 5726.3967 | 5771.0991
SP | ETP B2DS | WORLD | World | Electricity | PJ | Sub-sector Electricity demand (PJ) Expanded list [Methods model input; Estimated] | Cement | 1275.176 | 1296.5768 | 1317.9777 | 1339.3786 | 1360.7795 | 1382.1804 | 1403.5812 | 1424.9821 | 1446.383 | 1467.7839 | 1489.1848 | 1510.5856 | 1526.4605 | 1542.3353 | 1558.2101 | 1574.0849 | 1589.9597 | 1605.7968 | 1621.6338 | 1637.4708 | 1653.3079 | 1669.1449 | 1710.3242 | 1751.5035 | 1792.6827 | 1833.862 | 1875.0413 | 1889.8262 | 1904.6111 | 1919.396 | 1934.181 | 1948.9659 | 1992.3467 | 2035.7275 | 2079.1082 | 2122.489 | 2165.8698 | 2198.0883 | 2230.3068 | 2262.5253 | 2294.7438 | 2326.9623 | 2362.9975 | 2399.0326 | 2435.0678 | 2471.1029 | 2507.1381
SP | ETP B2DS | WORLD | World | Electricity | PJ | Sub-sector Electricity demand (PJ) Expanded list [Methods model input; Estimated] | Aluminium | 3336.9459 | 3356.7285 | 3376.511 | 3396.2935 | 3416.076 | 3435.8585 | 3455.641 | 3475.4236 | 3495.2061 | 3514.9886 | 3534.7711 | 3554.5536 | 3554.5374 | 3554.5211 | 3554.5049 | 3554.4887 | 3554.4724 | 3537.5591 | 3520.6458 | 3503.7326 | 3486.8193 | 3469.906 | 3401.3091 | 3332.7121 | 3264.1152 | 3195.5183 | 3126.9214 | 3074.5875 | 3022.2537 | 2969.9199 | 2917.5861 | 2865.2523 | 2815.5628 | 2765.8733 | 2716.1838 | 2666.4943 | 2616.8048 | 2584.3094 | 2551.814 | 2519.3186 | 2486.8231 | 2454.3277 | 2427.4992 | 2400.6707 | 2373.8422 | 2347.0137 | 2320.1852
SP | ETP B2DS | WORLD | World | Electricity | PJ | Sub-sector Electricity demand (PJ) Expanded list [Methods model input; Estimated] | Pulp and paper | 1025.646 | 1033.1384 | 1040.6308 | 1048.1233 | 1055.6157 | 1063.1082 | 1070.6006 | 1078.0931 | 1085.5855 | 1093.078 | 1100.5704 | 1108.0628 | 1113.905 | 1119.7472 | 1125.5894 | 1131.4316 | 1137.2738 | 1140.3526 | 1143.4314 | 1146.5103 | 1149.5891 | 1152.668 | 1154.1725 | 1155.677 | 1157.1815 | 1158.6859 | 1160.1904 | 1159.5946 | 1158.9988 | 1158.403 | 1157.8071 | 1157.2113 | 1155.1964 | 1153.1814 | 1151.1665 | 1149.1516 | 1147.1367 | 1154.4219 | 1161.7072 | 1168.9924 | 1176.2777 | 1183.563 | 1190.4846 | 1197.4062 | 1204.3279 | 1211.2495 | 1218.1711
SP | ETP B2DS | WORLD | World | Electricity | PJ | Sub-sector Electricity demand (PJ) Expanded list [Methods model input; Estimated] | Other industry | 15992.9941 | 16029.2296 | 16065.4651 | 16101.7007 | 16137.9362 | 16174.1717 | 16210.4072 | 16246.6427 | 16282.8782 | 16319.1137 | 16355.3492 | 16391.5847 | 16471.1424 | 16550.7002 | 16630.258 | 16709.8157 | 16789.3735 | 17032.4756 | 17275.5776 | 17518.6797 | 17761.7818 | 18004.8839 | 18311.3447 | 18617.8055 | 18924.2663 | 19230.7271 | 19537.1879 | 19727.2997 | 19917.4115 | 20107.5233 | 20297.6351 | 20487.7469 | 20774.8154 | 21061.8839 | 21348.9524 | 21636.0208 | 21923.0893 | 22252.4378 | 22581.7863 | 22911.1348 | 23240.4832 | 23569.8317 | 23953.0487 | 24336.2657 | 24719.4827 | 25102.6997 | 25485.9167
SP | ETP B2DS | WORLD | World | Electricity | PJ | Sub-sector Electricity demand (PJ) Expanded list [Methods model input; Estimated] | Services - Buildings | 17800.6541 | 17999.2021 | 18197.7501 | 18396.2981 | 18594.8461 | 18793.3941 | 18991.9421 | 19190.4901 | 19389.0382 | 19587.5862 | 19786.1342 | 19984.6822 | 20110.4572 | 20236.2323 | 20362.0074 | 20487.7825 | 20613.5576 | 20778.1725 | 20942.7873 | 21107.4022 | 21272.0171 | 21436.6319 | 21556.5874 | 21676.5429 | 21796.4985 | 21916.454 | 22036.4095 | 22115.6459 | 22194.8824 | 22274.1188 | 22353.3553 | 22432.5917 | 22474.1626 | 22515.7335 | 22557.3044 | 22598.8752 | 22640.4461 | 22736.7922 | 22833.1383 | 22929.4844 | 23025.8305 | 23122.1766 | 23171.7001 | 23221.2236 | 23270.7471 | 23320.2706 | 23369.7941
SP | ETP B2DS | WORLD | World | Electricity | PJ | Sub-sector Electricity demand (PJ) Expanded list [Methods model input; Estimated] | Power | 0 | 0 | 0 | 0 | 0 | 0 | 0 | 0 | 0 | 0 | 0 | 0 | 0 | 0 | 0 | 0 | 0 | 0 | 0 | 0 | 0 | 0 | 0 | 0 | 0 | 0 | 0 | 0 | 0 | 0 | 0 | 0 | 0 | 0 | 0 | 0 | 0 | 0 | 0 | 0 | 0 | 0 | 0 | 0 | 0 | 0 | 0
SA | ETP B2DS | WORLD | World | Output | Mt | Sub-sector material production (Mt) Expanded list [Methods model input; Estimated] | Iron and steel | 1670.141 | 1670.5922 | 1671.0435 | 1671.4947 | 1671.946 | 1672.3972 | 1672.8485 | 1673.2997 | 1673.7509 | 1674.2022 | 1674.6534 | 1675.1047 | 1672.6663 | 1670.228 | 1667.7897 | 1665.3513 | 1662.913 | 1671.9351 | 1680.9573 | 1689.9794 | 1699.0016 | 1708.0237 | 1720.3336 | 1732.6435 | 1744.9534 | 1757.2634 | 1769.5733 | 1771.4513 | 1773.3294 | 1775.2074 | 1777.0855 | 1778.9636 | 1788.263 | 1797.5623 | 1806.8617 | 1816.1611 | 1825.4605 | 1824.0125 | 1822.5644 | 1821.1164 | 1819.6684 | 1818.2203 | 1810.4131 | 1802.6059 | 1794.7987 | 1786.9915 | 1779.1843
SA | ETP B2DS | WORLD | World | Output | Mt | Sub-sector material production (Mt) Expanded list [Methods model input; Estimated] | Cement | 4175.31 | 4206.2428 | 4237.1757 | 4268.1085 | 4299.0413 | 4329.9742 | 4360.907 | 4391.8398 | 4422.7727 | 4453.7055 | 4484.6383 | 4515.5712 | 4531.396 | 4547.2208 | 4563.0456 | 4578.8703 | 4594.6951 | 4608.068 | 4621.4409 | 4634.8138 | 4648.1868 | 4661.5597 | 4705.7681 | 4749.9766 | 4794.1851 | 4838.3936 | 4882.602 | 4909.7192 | 4936.8363 | 4963.9535 | 4991.0706 | 5018.1877 | 5033.2688 | 5048.3498 | 5063.4308 | 5078.5119 | 5093.5929 | 5079.6858 | 5065.7788 | 5051.8717 | 5037.9647 | 5024.0576 | 5004.5936 | 4985.1295 | 4965.6655 | 4946.2015 | 4926.7374
SA | ETP B2DS | WORLD | World | Output | Mt | Sub-sector material production (Mt) Expanded list [Methods model input; Estimated] | Aluminium | 126.2901 | 129.1456 | 132.001 | 134.8565 | 137.7119 | 140.5673 | 143.4228 | 146.2782 | 149.1337 | 151.9891 | 154.8445 | 157.7 | 160.2153 | 162.7307 | 165.2461 | 167.7615 | 170.2768 | 171.9761 | 173.6754 | 175.3746 | 177.0739 | 178.7731 | 178.5675 | 178.3618 | 178.1561 | 177.9504 | 177.7447 | 177.7921 | 177.8394 | 177.8867 | 177.9341 | 177.9814 | 177.3026 | 176.6238 | 175.945 | 175.2663 | 174.5875 | 173.9535 | 173.3195 | 172.6855 | 172.0515 | 171.4176 | 170.7147 | 170.0119 | 169.3091 | 168.6063 | 167.9035
SA | ETP B2DS | WORLD | World | Output | Mt | Sub-sector material production (Mt) Expanded list [Methods model input; Estimated] | Pulp and paper | 400.2219 | 403.9719 | 407.722 | 411.4721 | 415.2222 | 418.9723 | 422.7224 | 426.4724 | 430.2225 | 433.9726 | 437.7227 | 441.4728 | 445.2682 | 449.0636 | 452.859 | 456.6544 | 460.4498 | 462.8556 | 465.2614 | 467.6671 | 470.0729 | 472.4787 | 474.6753 | 476.872 | 479.0686 | 481.2652 | 483.4619 | 484.9993 | 486.5366 | 488.074 | 489.6114 | 491.1488 | 492.5068 | 493.8648 | 495.2227 | 496.5807 | 497.9387 | 499.2185 | 500.4984 | 501.7782 | 503.058 | 504.3379 | 505.49 | 506.6422 | 507.7943 | 508.9465 | 510.0986
SA | ETP B2DS | WORLD | World | Output | PJ | Sub-sector material production (Mt) Expanded list [Methods model input; Estimated] | Other industry | 28215.3302 | 27532.0312 | 26848.7322 | 26165.4332 | 25482.1342 | 24798.8352 | 24115.5362 | 23432.2372 | 22748.9382 | 22065.6392 | 21382.3402 | 20699.0412 | 20389.4086 | 20079.776 | 19770.1434 | 19460.5108 | 19150.8782 | 19364.1207 | 19577.3632 | 19790.6058 | 20003.8483 | 20217.0908 | 20509.0191 | 20800.9475 | 21092.8758 | 21384.8042 | 21676.7325 | 21918.179 | 22159.6255 | 22401.0719 | 22642.5184 | 22883.9649 | 23399.4464 | 23914.928 | 24430.4095 | 24945.8911 | 25461.3726 | 25790.5191 | 26119.6656 | 26448.812 | 26777.9585 | 27107.1049 | 27920.5638 | 28734.0227 | 29547.4816 | 30360.9405 | 31174.3994
SA | ETP B2DS | WORLD | World | Output | million m2 | Sub-sector material production (Mt) Expanded list [Methods model input; Estimated] | Services - Buildings | 40143 | 40858.7273 | 41574.4545 | 42290.1818 | 43005.9091 | 43721.6364 | 44437.3636 | 45153.0909 | 45868.8182 | 46584.5455 | 47300.2727 | 48016 | 48837.6 | 49659.2 | 50480.8 | 51302.4 | 52124 | 52656.5 | 53189 | 53721.5 | 54254 | 54786.5 | 55319 | 55851.5 | 56384 | 56916.5 | 57449 | 57955.5 | 58462 | 58968.5 | 59475 | 59981.5 | 60488 | 60994.5 | 61501 | 62007.5 | 62514 | 64138.1847 | 64762.4803 | 65386.776 | 66011.0716 | 66635.3672 | 67259.6629 | 67883.9585 | 68508.2541 | 69132.5498 | 69756.8454
SA | ETP B2DS | WORLD | World | Output | TWh | Sub-sector material production (Mt) Expanded list [Methods model input; Estimated] | Power | 23818.8992 | 24233.2593 | 24647.6193 | 25061.9793 | 25476.3393 | 25890.6994 | 26305.0594 | 26719.4194 | 27133.7794 | 27548.1395 | 27962.4995 | 28376.8595 | 28893.3465 | 29409.8335 | 29926.3205 | 30442.8075 | 30959.2945 | 31532.3989 | 32105.5034 | 32678.6078 | 33251.7122 | 33824.8166 | 34462.9203 | 35101.024 | 35739.1277 | 36377.2314 | 37015.3351 | 37708.5286 | 38401.7221 | 39094.9155 | 39788.109 | 40481.3025 | 41249.1866 | 42017.0706 | 42784.9547 | 43552.8388 | 44320.7229 | 45176.665 | 46032.6071 | 46888.5492 | 47744.4914 | 48600.4335 | 49504.8601 | 50409.2868 | 51313.7134 | 52218.14 | 53122.5667
SA | ETP B2DS | WORLD | OECD | Output | TWh | Sub-sector material production (Mt) Expanded list [Methods model input; Estimated] | Power | 10792.7532 | 10782.4354 | 10772.1176 | 10761.7998 | 10751.482 | 10741.1641 | 10730.8463 | 10720.5285 | 10710.2107 | 10699.8929 | 10689.5751 | 10679.2573 | 10721.5059 | 10763.7546 | 10806.0032 | 10848.2518 | 10890.5005 | 10941.8342 | 10993.168 | 11044.5018 | 11095.8356 | 11147.1693 | 11237.021 | 11326.8726 | 11416.7242 | 11506.5759 | 11596.4275 | 11720.9318 | 11845.4362 | 11969.9405 | 12094.4448 | 12218.9492 | 12352.4864 | 12486.0236 | 12619.5609 | 12753.0981 | 12886.6353 | 13021.8714 | 13157.1075 | 13292.3436 | 13427.5797 | 13562.8158 | 13686.6071 | 13810.3983 | 13934.1896 | 14057.9809 | 14181.7721
SA | ETP B2DS | WORLD | NonOECD | Output | TWh | Sub-sector material production (Mt) Expanded list [Methods model input; Estimated] | Power | 13048.4163 | 13458.7751 | 13869.1338 | 14279.4926 | 14689.8514 | 15100.2101 | 15510.5689 | 15920.9277 | 16331.2864 | 16741.6452 | 17152.004 | 17562.3627 | 18012.3366 | 18462.3105 | 18912.2844 | 19362.2582 | 19812.2321 | 20300.1595 | 20788.0868 | 21276.0142 | 21763.9415 | 22251.8689 | 22764.3988 | 23276.9286 | 23789.4585 | 24301.9883 | 24814.5182 | 25346.066 | 25877.6138 | 26409.1617 | 26940.7095 | 27472.2573 | 28068.4971 | 28664.7369 | 29260.9767 | 29857.2165 | 30453.4563 | 31129.8068 | 31806.1574 | 32482.5079 | 33158.8584 | 33835.2089 | 34565.3192 | 35295.4295 | 36025.5398 | 36755.65 | 37485.7603
SIpower | ETP B2DS | WORLD | World | Emissions intensity | tCO2/MWh | Power CO2 emissions intensity (gCO2/kWh) by region | Power | 0.57202 | 0.54628 | 0.5214 | 0.49734 | 0.47407 | 0.45154 | 0.42972 | 0.40858 | 0.38808 | 0.3682 | 0.34891 | 0.33018 | 0.30845 | 0.28749 | 0.26725 | 0.24769 | 0.22879 | 0.20989 | 0.19166 | 0.17407 | 0.15709 | 0.14069 | 0.12591 | 0.11168 | 0.097949 | 0.084703 | 0.071914 | 0.060842 | 0.05017 | 0.039876 | 0.029941 | 0.020347 | 0.01425 | 0.0083758 | 0.0027127 | -0.0027508 | -0.0080249 | -0.011562 | -0.014968 | -0.018249 | -0.021413 | -0.024465 | -0.02626 | -0.02799 | -0.029659 | -0.03127 | -0.032827
SIpower | ETP B2DS | OECD | OECD | Emissions intensity | tCO2/MWh | Power CO2 emissions intensity (gCO2/kWh) by region | Power | 0.43864 | 0.42076 | 0.40286 | 0.38491 | 0.36693 | 0.34892 | 0.33088 | 0.31279 | 0.29468 | 0.27653 | 0.25834 | 0.24012 | 0.22531 | 0.21063 | 0.19605 | 0.18159 | 0.16725 | 0.1542 | 0.14128 | 0.12848 | 0.1158 | 0.10324 | 0.092488 | 0.081908 | 0.071494 | 0.061244 | 0.051152 | 0.042029 | 0.033097 | 0.024351 | 0.015785 | 0.007394 | 0.0016177 | -0.0040351 | -0.0095683 | -0.014986 | -0.020291 | -0.024461 | -0.028547 | -0.032549 | -0.03647 | -0.040313 | -0.043242 | -0.046118 | -0.048942 | -0.051718 | -0.054444
SIpower | ETP B2DS | NonOECD | NonOECD | Emissions intensity | tCO2/MWh | Power CO2 emissions intensity (gCO2/kWh) by region | Power | 0.67987 | 0.64519 | 0.61255 | 0.5818 | 0.55276 | 0.5253 | 0.49929 | 0.47462 | 0.4512 | 0.42892 | 0.40771 | 0.38748 | 0.36067 | 0.33516 | 0.31086 | 0.2877 | 0.26558 | 0.24291 | 0.22129 | 0.20067 | 0.18097 | 0.16214 | 0.14496 | 0.12855 | 0.11284 | 0.097792 | 0.083367 | 0.071082 | 0.059301 | 0.047994 | 0.037133 | 0.026693 | 0.02023 | 0.014035 | 0.008093 | 0.0023884 | -0.0030929 | -0.0065469 | -0.0098541 | -0.013023 | -0.016064 | -0.018982 | -0.020487 | -0.02193 | -0.023315 | -0.024645 | -0.025922
Note on AT56: Fernando Rangel: Forecasted values after 2050

## ETP2017 (hidden)
| Scenario summary | [10 empty] | Industry summary | [10 empty] | Buildings summary
|  |  | World - Beyond 2°C Scenario | [10 empty] | World - Beyond 2°C Scenario | [10 empty] | World - Beyond 2°C Scenario
|  | 2014 | 2025 | 2030 | 2035 | 2040 | 2045 | 2050 | 2055 | 2060 |  |  | 2014 | 2025 | 2030 | 2035 | 2040 | 2045 | 2050 | 2055 | 2060 |  |  | 2014 | 2025 | 2030 | 2035 | 2040 | 2045 | 2050 | 2055 | 2060
Total primary energy demand (PJ) | [10 empty] | Total industry final energy consumption (incl. BF, CO and chemical feedstock) (PJ) | [10 empty] | Buildings - Total final energy consumption (PJ)
| Oil | 179603.774 | 158105.0223 | 141923.5412 | 125338.6734 | 109319.1711 | 93987.5745 | 81562.1916 | 70989.8378 | 64391.3215 |  | Coal | 49946.3028 | 40079.0468 | 35331.5933 | 32097.8128 | 29083.8107 | 26006.6947 | 24197.7049 | 22500.9234 | 19951.9871 |  | Coal | 5732.9741 | 2719.8348 | 1278.3365 | 702.5983 | 335.9124 | 191.537 | 61.8119 | 33.0653 | 24.0796
| Coal | 163853.6299 | 100592.9122 | 74047.8717 | 56319.1022 | 51673.5496 | 51086.1418 | 42880.6277 | 38938.5095 | 35428.1472 |  | Oil | 30537.3466 | 34120.494 | 34369.197 | 34398.0673 | 34149.5509 | 32893.8458 | 31855.9341 | 31070.3891 | 29888.5986 |  | Oil products | 13201.3635 | 8263.4069 | 4686.4683 | 2948.6485 | 1950.5785 | 1358.2352 | 856.2683 | 612.0151 | 409.1183
| Natural gas | 121441.4386 | 134318.445 | 128627.8787 | 120507.1171 | 100352.1128 | 78747.799 | 67299.6381 | 62067.7421 | 63828.8179 |  | Natural gas | 29691.503 | 35006.9727 | 34390.7038 | 34929.745 | 34827.8509 | 35344.2248 | 35425.1454 | 36654.0459 | 36105.933 |  | Natural gas | 25829.9072 | 22151.2198 | 19080.7208 | 15680.2785 | 12826.6557 | 10285.225 | 7813.8941 | 6151.4242 | 5081.1183
| Nuclear | 27689.5391 | 39065.8996 | 49870.7373 | 57644.9315 | 65406.0384 | 72089.9309 | 76388.701 | 81513.919 | 85505.4589 |  | Electricity | 30134.4088 | 33886.5887 | 34971.0061 | 36122.989 | 37088.8926 | 37824.2078 | 39376.612 | 41728.9274 | 45899.3365 |  | Electricity | 38227.5741 | 46239.9619 | 50366.6639 | 54695.7513 | 58535.6956 | 61808.1127 | 64530.7601 | 67424.6141 | 70127.9381
| Biomass and waste | 54727.2071 | 82380.1571 | 93078.876 | 105989.1964 | 121153.9545 | 133104.0044 | 140815.4179 | 146999.9989 | 146999.9989 |  | Heat | 5164.3178 | 6730.821 | 6098.3552 | 5813.2419 | 5153.8712 | 5176.7613 | 5071.5674 | 5407.5955 | 5936.606 |  | Biomass, waste and other renewables | 33659.3868 | 36371.7527 | 36996.1297 | 37009.7617 | 36436.1897 | 35365.7255 | 34671.9338 | 33722.5537 | 32202.7453
| Hydro | 14023.4726 | 18576.0204 | 20572.0708 | 21970.8828 | 24291.1429 | 26507.1899 | 28676.454 | 30897.3077 | 33101.0848 |  | Biomass | 7866.2124 | 9029.8372 | 10027.7396 | 11260.2063 | 12376.6335 | 13608.0721 | 14756.9455 | 16607.9506 | 18581.126 |  | Commercial heat | 6405.5026 | 6815.3435 | 6731.9219 | 6938.7931 | 6987.3103 | 6899.2941 | 6775.0901 | 6535.1921 | 6247.6778
| Other | 7768.6318 | 28913.4889 | 46882.009 | 69105.6564 | 92854.3052 | 117033.9317 | 143495.2057 | 169180.4363 | 194914.2569 |  | Waste | 247.15 | 718.7543 | 1130.8453 | 1746.1315 | 2274.1035 | 2485.937 | 3168.213 | 3720.9706 | 3735.21 |  |  | 123056.7083 | 122561.5195 | 119140.2411 | 117975.8313 | 117072.3423 | 115908.1296 | 114709.7583 | 114478.8645 | 114092.6774
| Total | 569107.6931 | 561951.9455 | 555002.9847 | 556875.5598 | 565050.2745 | 572556.5722 | 581118.236 | 600587.7513 | 624169.086 |  | Other renewables | 33.2019 | 652.3088 | 1415.9613 | 2139.2697 | 2760.6211 | 3235.8 | 3570.2358 | 4033.2074 | 4366.1298
| Memo: Biofuels and waste (excl. conversion losses of liquid and gaseous biofuels production) | 0 | 72638.5967 | 81055.7454 | 91094.5372 | 102401.5058 | 111179.8635 | 118084.0365 | 121815.4556 | 121714.1454 |  | Total | 153620.4433 | 160224.8233 | 157735.4015 | 158507.4635 | 157715.3343 | 156575.5435 | 157422.3581 | 161724.0099 | 164464.927 | Buildings - Total final energy consumption by end-use (PJ)
[23 empty] | Space heating | 39376.4514 | 34744.8673 | 30980.003 | 28523.6843 | 26366.2986 | 24134.3479 | 21894.1686 | 20128.9315 | 18577.0799
Fuel input electricity and heat generation (PJ) | [10 empty] | CO2 emissions (MtCO2) | [11 empty] | Water heating | 23369.3218 | 23985.3823 | 23438.2656 | 22920.5191 | 22326.4208 | 21674.0194 | 20971.3755 | 20434.8359 | 19965.8216
| Oil | 11566.6952 | 5397.9913 | 3666.7309 | 2497.7393 | 2056.9539 | 1524.4951 | 870.8728 | 510.1657 | 164.0178 |  | Total CO2 emissions | 8461.7488 | 7041.1857 | 6074.9152 | 5304.0066 | 4648.7829 | 4044.9693 | 3258.4882 | 2738.8359 | 2105.7667 |  | Space cooling | 5978.2297 | 6553.6245 | 7148.7741 | 8061.6456 | 8893.2462 | 9646.7527 | 10268.6198 | 11039.1805 | 11687.0237
| Coal | 100697.1185 | 54663.5992 | 35330.5976 | 21444.5377 | 20065.0646 | 22523.1786 | 16863.995 | 14752.4282 | 13894.5902 |  | CO2 captured | 0 | 763.9437 | 1325.7686 | 1871.0643 | 2349.3812 | 2676.1491 | 3234.0116 | 3540.591 | 3845.0039 |  | Lighting | 7773.087 | 6700.8811 | 6213.4762 | 6339.758 | 6455.6678 | 6515.7956 | 6511.1059 | 6635.0705 | 6708.4779
| Natural gas | 48458.7141 | 60194.7477 | 60884.178 | 58870.4616 | 44564.1108 | 27258.1061 | 19232.9943 | 15301.326 | 18489.7322 | [12 empty] | Appliances and miscellaneous equipments | 19556.7087 | 22436.0882 | 23950.8437 | 25862.8581 | 27845.6819 | 29892.3375 | 31930.3075 | 34062.465 | 36191.7701
| Nuclear | 27689.5391 | 39065.8996 | 49870.7373 | 57644.9315 | 65406.0383 | 72089.9309 | 76388.7009 | 81513.919 | 85505.4589 | Cement - final energy consumption (PJ) | [11 empty] | Cooking | 27002.9096 | 28140.6762 | 27408.8787 | 26267.3663 | 25185.027 | 24044.8765 | 23134.1811 | 22178.381 | 20962.5042
| Biomass and waste | 9116.1306 | 19978.654 | 24609.9726 | 30299.43 | 35816.9936 | 39595.7946 | 42880.695 | 43823.7729 | 41428.0752 |  | Coal | 6810.7939 | 7024.5288 | 6380.332 | 5720.8378 | 5331.3091 | 4810.2752 | 4277.8812 | 3948.8595 | 3608.8538 |  |  | 123056.7083 | 122561.5195 | 119140.2411 | 117975.8313 | 117072.3423 | 115908.1296 | 114709.7583 | 114478.8645 | 114092.6774
| Hydro | 14023.4726 | 19296.9106 | 21317.9042 | 22804.3728 | 25427.7327 | 30571.5438 | 35576.6261 | 40183.3249 | 44635.4016 |  | Oil | 1123.5749 | 1130.5076 | 1115.1428 | 1093.2811 | 1024.1153 | 919.609 | 823.1518 | 837.4916 | 857.0489
| Geothermal | 2650.8276 | 7966.4818 | 12230.9068 | 17553.8237 | 23433.489 | 29926.1331 | 36569.6792 | 43245.9558 | 49679.9597 |  | Natural gas | 923.1672 | 1196.1801 | 1302.2573 | 1354.8386 | 1621.8188 | 1778.7435 | 2286.7529 | 3034.8725 | 3893.2602 | Buildings - Total emissions by fuel (MtCO2)
| Wind | 2582.2556 | 10030.9236 | 15059.9794 | 19494.3726 | 23508.0011 | 26953.2568 | 31148.8803 | 34706.1292 | 38006.622 |  | Electricity | 1275.176 | 1510.5856 | 1589.9597 | 1669.1449 | 1875.0413 | 1948.9659 | 2165.8698 | 2326.9623 | 2507.1381 |  | Coal | 542.3887 | 257.3198 | 120.9416 | 66.4718 | 31.7802 | 18.121 | 5.8479 | 3.1283 | 2.2781
| Solar PV | 683.0033 | 3414.1633 | 5468.081 | 8636.5776 | 12563.7583 | 17305.9654 | 21950.5826 | 27407.3792 | 33140.432 |  | Heat | 0.027224 | 0.018413 | 0.014124 | 0.010211 | 0.0064466 | 0.0030104 | 0 | 0 | 0 |  | Oil products | 899.037 | 554.4077 | 310.4421 | 195.2186 | 129.1691 | 89.7059 | 55.9828 | 40.0847 | 26.709
| Solar CSP | 117.4585 | 2951.7283 | 7156.3983 | 14153.6028 | 22018.2048 | 29379.3047 | 37871.3419 | 45292.7905 | 53133.0044 |  | Biomass | 187.7723 | 349.57 | 506.2074 | 694.7196 | 849.8749 | 1018.2523 | 1184.4401 | 1329.6113 | 1427.7541 |  | Natural gas | 1449.1895 | 1242.7964 | 1070.5257 | 879.7436 | 719.6408 | 577.0536 | 438.3993 | 345.1263 | 285.0766
| Ocean | 3.597 | 26.2694 | 74.7877 | 213.4355 | 470.4115 | 1030.4662 | 2036.3099 | 3035.7997 | 3780.1161 |  | Waste | 312.8651 | 563.1223 | 808.1882 | 1039.0235 | 1258.8013 | 1472.7228 | 1648.4262 | 1806.343 | 1762.8791 |  | Electricity | 0 | 0 | 0 | 0 | 0 | 0 | 0 | 0 | 0
| Hydrogen | 0 | 0 | 0 | 0 | 0 | 0 | 0 | 0 | 0 |  | Other renewables | 0 | 0 | 0 | 0 | 0 | 0 | 0 | 0 | 0 |  | Biomass, waste and other renewables | 0 | 0 | 0 | 0 | 0 | 0 | 0 | 0 | 0
| Other | 10.7252 | 0 | 0 | 0 | 0 | 0 | 0 | 0 | 0 |  | Total | 10633.3766 | 11774.5129 | 11702.1016 | 11571.8558 | 11960.9671 | 11948.5717 | 12386.522 | 13284.1403 | 14056.9342 |  | Commercial heat | 0 | 0 | 0 | 0 | 0 | 0 | 0 | 0 | 0
| Total | 217599.5374 | 222987.3688 | 235670.2738 | 253613.2851 | 275330.7587 | 298158.1754 | 321390.6779 | 349772.9912 | 381857.4101 | [13 empty] | 2890.6152 | 2054.5238 | 1501.9094 | 1141.434 | 880.5901 | 684.8805 | 500.23 | 388.3393 | 314.0638
Chemicals and petrochemicals - final energy consumption and chemical feedstock (PJ)
Final energy demand (PJ) | [11 empty] | Coal | 4294.3999 | 8013.4444 | 7034.6696 | 6002.1917 | 4929.8258 | 3762.1078 | 4119.2643 | 4044.0323 | 3976.2398 | Buildings - Total emissions by end-use (MtCO2)
| Oil | 157596.2834 | 146949.1408 | 133106.1849 | 118803.519 | 103788.1863 | 89596.2152 | 78225.9716 | 68210.7475 | 62016.0619 |  | Oil | 20084.0876 | 25780.4655 | 26888.646 | 27412.383 | 27444.8064 | 27090.7847 | 26991.0299 | 27053.4018 | 26828.8176 |  | Space heating | 1593.5398 | 1110.6187 | 809.7668 | 624.6034 | 487.917 | 379.7302 | 275.3101 | 214.867 | 173.4347
| Coal | 60603.6224 | 43840.3196 | 37840.2677 | 34289.5683 | 31124.4696 | 28146.693 | 25814.0551 | 24076.8371 | 21509.0198 |  | Natural gas | 11707.598 | 15085.4541 | 15558.5817 | 16485.6214 | 17052.8798 | 18041.7024 | 17709.4561 | 18468.9942 | 17227.5927 |  | Water heating | 589.1346 | 389.8872 | 279.423 | 218.109 | 175.1949 | 140.986 | 102.8549 | 83.3245 | 75.5865
| Natural gas | 57067.8641 | 60832.2533 | 55827.1764 | 51851.5179 | 48183.9551 | 45944.4668 | 43444.7615 | 42955.1308 | 41760.054 |  | Electricity | 4220.7516 | 6913.4592 | 7304.176 | 7088.303 | 6368.0522 | 6178.4087 | 6147.6196 | 6646.6557 | 8596.8263 |  | Space cooling | 20.0122 | 11.7979 | 9.3789 | 7.9605 | 6.4704 | 4.9343 | 3.3691 | 2.7452 | 2.0836
| Electricity | 71504.2641 | 86592.1963 | 94565.6633 | 103638.6501 | 113148.4806 | 122802.1276 | 133581.7127 | 145386.4032 | 157907.6651 |  | Heat | 2103.2857 | 2007.3141 | 1637.1545 | 1447.5751 | 1244.8352 | 1169.747 | 1091.7518 | 1161.9052 | 1366.629 |  | Lighting | 39.3278 | 21.6727 | 15.3776 | 13.3818 | 12.7738 | 12.499 | 12.2636 | 9.4475 | 5.6042
| Heat | 11477.0843 | 13670.5046 | 12951.0175 | 12867.0297 | 12248.7578 | 12176.2895 | 11940.4006 | 12028.7876 | 12263.2838 |  | Biomass | 68.3767 | 205.1502 | 329.3332 | 459.0753 | 575.1538 | 683.4383 | 904.7379 | 1260.884 | 1980.4033 |  | Appliances and miscellaneous equipments | 120.4829 | 77.7138 | 54.2286 | 46.5414 | 38.0373 | 28.9254 | 19.3225 | 16.9756 | 14.65
| Biomass and waste | 42038.2255 | 52744.277 | 56975.6907 | 61053.1221 | 64761.4003 | 67995.9697 | 70152.5223 | 72106.4378 | 73044.6544 |  | Waste | 0 | 0 | 0 | 0 | 0 | 0 | 0 | 0 | 0 |  | Cooking | 528.118 | 442.8335 | 333.7344 | 230.8379 | 160.1967 | 117.8056 | 87.1098 | 60.9794 | 42.7048
| Hydrogen | 0 | 66.552 | 151.6541 | 254.9182 | 364.8548 | 497.6952 | 639.5129 | 760.332 | 851.6965 |  | Other renewables | 0 | 0 | 0 | 0 | 0 | 0 | 0 | 0 | 0 |  |  | 2890.6152 | 2054.5238 | 1501.9094 | 1141.434 | 880.5901 | 684.8805 | 500.23 | 388.3393 | 314.0638
| Other | 1529.882 | 4422.1597 | 6789.46 | 8932.2136 | 10721.4084 | 12214.465 | 13511.4723 | 14948.8575 | 16172.2495 |  | Total | 42478.4995 | 58005.2876 | 58752.5611 | 58895.1495 | 57615.5533 | 56926.1888 | 56963.8595 | 58635.8732 | 59976.5087
| Total | 401817.2257 | 409117.4032 | 398207.1145 | 391690.5389 | 384341.5129 | 379373.9219 | 377310.409 | 380473.5337 | 385524.685 | [11 empty] | Buildings - Space heating (PJ)
[11 empty] | Chemicals and petrochemicals - feedstocks (PJ) | [11 empty] | Coal | 3671.0065 | 2221.9486 | 1074.4324 | 626.7334 | 302.3604 | 167.5642 | 39.099 | 9.5835 | 0.15306
Final energy demand industry sector (PJ) | [11 empty] | Coal | 132.8789 | 2607.4428 | 2832.6778 | 2564.6106 | 2190.8873 | 1804.3044 | 1309.2808 | 1548.9342 | 1547.7555 |  | Oil products | 5524.851 | 2916.304 | 1220.8752 | 690.8005 | 403.4792 | 209.1835 | 27.0981 | 6.3171 | 0.084322
| Oil | 12757.1952 | 11184.0159 | 10307.7192 | 9854.8769 | 9656.3936 | 8920.8377 | 8091.8213 | 7262.355 | 6301.2638 |  | Oil | 17778.7218 | 22478.3992 | 22936.4781 | 24061.4777 | 24543.1904 | 24493.1573 | 23973.0081 | 23764.1127 | 23808.0341 |  | Natural gas | 15289.1336 | 12421.0552 | 11112.7931 | 9221.5272 | 7687.7468 | 6228.2844 | 4809.8516 | 3806.281 | 3090.8904
| Coal | 49961.9127 | 37246.3689 | 32766.9827 | 29906.9256 | 27279.5063 | 24697.4139 | 22648.7708 | 20953.1679 | 18403.4109 |  | Natural gas | 6638.9471 | 5601.9703 | 6067.9422 | 6419.1019 | 7127.5452 | 7728.4656 | 8689.6905 | 8661.4234 | 8888.136 |  | Electricity | 4040.6586 | 4931.2404 | 5001.2584 | 4852.5363 | 4579.6973 | 4155.9448 | 3716.0508 | 3418.1336 | 3179.5755
| Natural gas | 23052.1966 | 28939.0304 | 27971.6019 | 27802.1998 | 27099.3853 | 26654.5343 | 26763.722 | 27765.91 | 28108.859 |  | Electricity | 0 | 0 | 0 | 0 | 0 | 0 | 0 | 0 | 0 |  | Biomass, waste and other renewables | 5634.7321 | 6598.7709 | 7010.8958 | 7422.2901 | 7687.6569 | 7804.486 | 7903.2672 | 7763.5748 | 7486.7704
| Electricity | 30134.8108 | 33886.5887 | 34971.0061 | 36122.989 | 37088.8926 | 37824.2078 | 39376.612 | 41728.9274 | 45899.3365 |  | Heat | 0 | 0 | 0 | 0 | 0 | 0 | 0 | 0 | 0 |  | Commercial heat | 5216.0695 | 5655.5482 | 5559.748 | 5709.7968 | 5705.3579 | 5568.885 | 5398.8018 | 5125.0414 | 4819.6061
| Heat | 5164.3285 | 6730.821 | 6098.3552 | 5813.2419 | 5153.8712 | 5176.7613 | 5071.5674 | 5407.5955 | 5936.606 |  | Biomass | 9.2966e-15 | 90.8818 | 170.9599 | 258.9142 | 339.4754 | 417.5697 | 492.558 | 557.6506 | 615.3713 |  |  | 39376.4514 | 34744.8673 | 30980.003 | 28523.6843 | 26366.2986 | 24134.3479 | 21894.1686 | 20128.9315 | 18577.0799
| Biomass and waste | 7954.3184 | 10980.0003 | 12739.9558 | 14304.1451 | 15669.2413 | 17425.6372 | 19764.1324 | 21694.0087 | 24411.7428 |  | Waste | 0 | 0 | 0 | 0 | 0 | 0 | 0 | 0 | 0
| Hydrogen | 0 | 0 | 0 | 0 | 0 | 0 | 0 | 0 | 0 |  | Other renewables | 0 | 0 | 0 | 0 | 0 | 0 | 0 | 0 | 0 | Buildings - Water heating (PJ)
| Other | 32.6178 | 652.3088 | 1415.9613 | 2139.2697 | 2760.6211 | 3235.8 | 3570.2358 | 4033.2074 | 4366.1298 |  | Total | 24550.5477 | 30778.6941 | 32008.058 | 33304.1045 | 34201.0983 | 34443.4971 | 34464.5373 | 34532.1208 | 34859.2968 |  | Coal | 828.717 | 117.1586 | 43.9508 | 11.3395 | 2.2711 | 1.1229 | 0 | 0 | 0
| Total | 129057.3799 | 129619.1341 | 126271.5821 | 125943.648 | 124707.9113 | 123935.1923 | 125286.8617 | 128845.1719 | 133427.3489 | [12 empty] | Oil products | 3079.9813 | 1735.3022 | 766.4716 | 309.633 | 143.754 | 85.4363 | 15.0213 | 2.8594 | 0.027232
[11 empty] | Iron and steel - final energy consumption incl. blast furnaces and coke ovens (PJ) | [11 empty] | Natural gas | 5365.373 | 4667.4163 | 3988.3433 | 3494.4199 | 2944.9683 | 2408.4266 | 1816.367 | 1481.9351 | 1347.2006
Final energy demand non-energy use (PJ) | [11 empty] | Coal | 27670.5983 | 16238.7194 | 14270.8502 | 13580.6828 | 12807.2778 | 12545.099 | 11661.7721 | 10988.7534 | 9429.2073 |  | Electricity | 2934.4339 | 4752.938 | 5127.8108 | 5062.877 | 4952.1789 | 4825.3399 | 4602.3888 | 4308.5255 | 4012.8597
| Total | 34646.6223 | 39830.8247 | 42144.7954 | 44390.6448 | 46051.3569 | 46629.4359 | 46900.6375 | 47816.0734 | 48024.8412 |  | Oil | 456.1811 | 357.3165 | 264.1304 | 197.4072 | 141.9916 | 102.2647 | 67.2592 | 47.8419 | 0 |  | Biomass, waste and other renewables | 9984.1581 | 11552.7719 | 12339.5153 | 12813.2534 | 13001.2961 | 13023.2847 | 13161.31 | 13231.3652 | 13177.6623
[12 empty] | Natural gas | 2403.1738 | 5028.6132 | 4610.9648 | 4376.5674 | 4187.2551 | 3915.9069 | 3853.9549 | 3814.6878 | 3495.2696 |  | Commercial heat | 1176.6585 | 1159.7953 | 1172.1738 | 1228.9963 | 1281.9523 | 1330.409 | 1376.2883 | 1410.1507 | 1428.0717
Final energy demand transport sector (PJ) | [11 empty] | Electricity | 4282.8952 | 4408.3427 | 4595.7507 | 4738.0832 | 5021.4994 | 5186.6228 | 5376.0919 | 5547.5869 | 5771.0991 |  |  | 23369.3218 | 23985.3823 | 23438.2656 | 22920.5191 | 22326.4208 | 21674.0194 | 20971.3755 | 20434.8359 | 19965.8216
| Oil | 101570.9853 | 92939.8335 | 82374.0424 | 69531.0337 | 55435.2433 | 43423.4573 | 33614.8962 | 24443.3446 | 19212.7911 |  | Heat | 662.2647 | 456.7445 | 355.2334 | 298.5298 | 243.4683 | 210.9982 | 185.0128 | 181.2652 | 180.7092
| Coal | 119.9239 | 0 | 0 | 0 | 0 | 0 | 0 | 0 | 0 |  | Biomass | 147.4024 | 244.5322 | 212.8903 | 157.4789 | 92.2309 | 73.1861 | 60.3497 | 120.552 | 289.7714 | Buildings - Space cooling (PJ)
| Natural gas | 1628.9718 | 3187.4333 | 1919.6168 | 856.5141 | 197.4148 | 72.5786 | 41.8615 | 1.9492 | 0.00016069 |  | Waste | 0 | 0 | 0 | 0 | 0 | 0 | 0 | 0 | 0 |  | Coal | 0 | 0 | 0 | 0 | 0 | 0 | 0 | 0 | 0
| Electricity | 976.2401 | 3323.0833 | 5701.7997 | 8995.6112 | 13468.0002 | 18970.4183 | 25421.2482 | 31919.8618 | 37607.3906 |  | Other renewables | 0 | 0 | 0 | 0 | 0 | 0 | 0 | 0 | 0 |  | Oil products | 0 | 0 | 0 | 0 | 0 | 0 | 0 | 0 | 0
| Biomass | 3090.1168 | 7896.8933 | 10765.3039 | 14114.2249 | 17660.518 | 20893.3481 | 22095.5078 | 23604.6561 | 23814.0857 |  | Total | 35622.5156 | 26734.2685 | 24309.8197 | 23348.7493 | 22493.7231 | 22034.0777 | 21204.4405 | 20700.6872 | 19166.0567 |  | Natural gas | 356.6913 | 210.282 | 167.1666 | 141.8858 | 115.3262 | 87.9481 | 60.0502 | 48.9302 | 37.1371
| Hydrogen | 0 | 66.552 | 151.6541 | 254.9182 | 364.8548 | 497.6952 | 639.5129 | 760.332 | 851.6965 | [12 empty] | Electricity | 5608.7639 | 6295.47 | 6906.7968 | 7801.9614 | 8614.6226 | 9348.79 | 9952.235 | 10656.5168 | 11244.6836
| Total | 107386.2378 | 107413.7954 | 100912.4169 | 93752.3021 | 87126.0311 | 83857.4976 | 81813.0267 | 80730.1436 | 81485.964 | Iron and steel - blast furnaces and coke ovens (PJ) | [11 empty] | Biomass, waste and other renewables | 5.7701e-11 | 47.8725 | 74.8106 | 117.7984 | 163.2975 | 210.0147 | 256.3345 | 333.7335 | 405.2029
[12 empty] | Coal | 13870.0121 | 10357.0431 | 5413.4126 | 3291.3564 | 1963.8753 | 931.2824 | 441.3781 | 221.7287 | 114.6941 |  | Commercial heat | 12.7746 | 0 | 0 | 0 | 0 | 0 | 0 | 0 | 0
Final energy demand residential sector (PJ) | [11 empty] | Oil | 133.54 | 44.027 | 24.4642 | 11.6405 | 6.2613 | 2.0048 | 0.32573 | 0 | 0 |  |  | 5978.2297 | 6553.6245 | 7148.7741 | 8061.6456 | 8893.2462 | 9646.7527 | 10268.6198 | 11039.1805 | 11687.0237
| Oil | 8669.9752 | 6142.1243 | 3560.7443 | 2068.4273 | 1349.6459 | 1028.0841 | 803.7958 | 573.3436 | 382.4175 |  | Natural gas | 86.0892 | 218.0122 | 170.5605 | 161.4142 | 120.5139 | 72.4988 | 8.1817 | 4.7421 | 4.7573
| Coal | 4603.1949 | 1657.5339 | 768.1879 | 359.1981 | 172.5547 | 111.3153 | 61.8119 | 33.0653 | 24.0796 |  | Electricity | 37.94 | 22.9504 | 15.208 | 12.0696 | 8.9315 | 6.756 | 2.6889 | 1.5456 | 1.33 | Buildings - Lighting, appliances and other equipment (PJ)
| Natural gas | 17570.5276 | 16581.4873 | 14527.5962 | 11627.6119 | 9355.2174 | 7388.3574 | 5530.1964 | 4108.515 | 3275.3532 |  | Heat | 14.7311 | 15.9299 | 8.6718 | 5.7969 | 3.0439 | 1.7743 | 0.90729 | 0.29284 | 0.19553 |  | Coal | 56.1006 | 2.8035 | 0 | 0 | 0 | 0 | 0 | 0 | 0
| Electricity | 19355.3517 | 26255.2797 | 29753.1063 | 33259.1194 | 36499.2861 | 39375.521 | 41890.314 | 44302.4375 | 46758.144 |  | Biomass | 9.3835 | 1.9242 | 1.6035 | 1.1403 | 0.53451 | 0.35634 | 0 | 0 | 0 |  | Oil products | 1386.5717 | 793.8 | 532.104 | 444.9446 | 371.4371 | 298.5731 | 223.1003 | 170.1184 | 104.6742
| Heat | 4409.1315 | 5063.7857 | 4896.3368 | 5052.9129 | 5074.8564 | 4984.5311 | 4884.5085 | 4712.7263 | 4503.2733 |  | Waste | 0 | 0 | 0 | 0 | 0 | 0 | 0 | 0 | 0 |  | Natural gas | 999.2777 | 764.7701 | 569.8875 | 506.821 | 436.1203 | 359.4149 | 277.7534 | 253.4525 | 227.2054
| Biomass and waste | 29546.7767 | 31461.7349 | 30395.2516 | 28893.7388 | 27075.8845 | 24928.2046 | 23228.935 | 21484.4735 | 19244.7733 |  | Other renewables | 0 | 0 | 0 | 0 | 0 | 0 | 0 | 0 | 0 |  | Electricity | 24476.7574 | 27135.6261 | 28628.1238 | 30756.7576 | 32948.9596 | 35164.888 | 37325.4563 | 39619.7485 | 41880.5133
| Hydrogen | 0 | 0 | 0 | 0 | 0 | 0 | 0 | 0 | 0 |  | Total | 14151.696 | 10659.8868 | 5633.9206 | 3483.4179 | 2103.1604 | 1014.6727 | 453.4817 | 228.3092 | 120.977 |  | Biomass, waste and other renewables | 411.0884 | 439.9695 | 434.2046 | 494.093 | 544.8326 | 585.2571 | 615.1034 | 654.2161 | 687.8551
| Other | 1134.315 | 2525.4838 | 3574.6379 | 4465.5571 | 5102.3738 | 5651.7449 | 6169.9056 | 6633.9975 | 7049.2076 | [12 empty] | Commercial heat | 0 | 0 | 0 | 0 | 0 | 0 | 0 | 0 | 0
| Total | 85289.2727 | 89687.4296 | 87475.8611 | 85726.5655 | 84629.8188 | 83467.7585 | 82569.4672 | 81848.5587 | 81237.2486 | Pulp and paper - final energy consumption (PJ) | [12 empty] | 27329.7958 | 29136.9693 | 30164.3199 | 32202.6161 | 34301.3496 | 36408.1331 | 38441.4134 | 40697.5356 | 42900.248
[12 empty] | Coal | 1434.6152 | 910.4205 | 824.1059 | 647.1879 | 443.2648 | 133.6048 | 145.5648 | 135.1241 | 114.2421
Final energy demand services sector (PJ) | [11 empty] | Oil | 50.6025 | 51.0313 | 47.9245 | 42.9989 | 37.5711 | 31.7155 | 25.4902 | 26.0156 | 26.469 | Buildings - Lighting (PJ)
| Oil | 4391.4335 | 2121.2826 | 1125.7239 | 880.2211 | 600.9326 | 330.1512 | 52.4725 | 38.6715 | 26.7008 |  | Natural gas | 675.663 | 826.3439 | 815.1206 | 646.3798 | 434.4889 | 302.7308 | 441.0713 | 455.5915 | 501.6195 |  | Coal | 0 | 0 | 0 | 0 | 0 | 0 | 0 | 0 | 0
| Coal | 2827.4384 | 1062.3009 | 510.1486 | 343.4002 | 163.3577 | 80.2217 | 0 | 0 | 0 |  | Electricity | 1025.646 | 1108.0628 | 1137.2738 | 1152.668 | 1160.1904 | 1157.2113 | 1147.1367 | 1183.563 | 1218.1711 |  | Oil products | 547.1829 | 301.5403 | 213.9551 | 186.1856 | 177.7272 | 173.9034 | 170.6279 | 131.4468 | 77.9734
| Natural gas | 7745.9685 | 5569.7325 | 4553.1246 | 4052.6666 | 3471.4383 | 2896.8676 | 2283.6977 | 2042.9092 | 1805.7651 |  | Heat | 2498.1299 | 2608.9095 | 2616.8724 | 2652.3249 | 2692.2743 | 2812.9023 | 2506.351 | 2490.7471 | 2500.2005 |  | Natural gas | 0 | 0 | 0 | 0 | 0 | 0 | 0 | 0 | 0
| Electricity | 19010.747 | 19984.6822 | 20613.5576 | 21436.6319 | 22036.4095 | 22432.5917 | 22640.4461 | 23122.1766 | 23369.7941 |  | Biomass | 260.9286 | 279.9163 | 328.8286 | 393.1185 | 494.3305 | 585.3723 | 437.2599 | 593.0543 | 678.2712 |  | Electricity | 7225.9042 | 6399.3408 | 5999.5211 | 6153.5723 | 6277.9406 | 6341.8922 | 6340.478 | 6503.6237 | 6630.5045
| Heat | 1770.9367 | 1751.5578 | 1835.5851 | 1885.8802 | 1912.4539 | 1914.763 | 1890.5816 | 1822.4658 | 1744.4044 |  | Waste | 0 | 0 | 0 | 0 | 0 | 0 | 0 | 0 | 0 |  | Biomass, waste and other renewables | 0 | 0 | 0 | 0 | 0 | 0 | 0 | 0 | 0
| Biomass and waste | 1036.5383 | 1379.8826 | 1605.3179 | 1829.1728 | 2019.7643 | 2176.0447 | 2294.5266 | 2254.43 | 2196.8524 |  | Other renewables | 0 | 0 | 0 | 0 | 0 | 0 | 0 | 0 | 0 |  | Commercial heat | 0 | 0 | 0 | 0 | 0 | 0 | 0 | 0 | 0
| Hydrogen | 0 | 0 | 0 | 0 | 0 | 0 | 0 | 0 | 0 |  | Total | 5945.5852 | 5784.6843 | 5770.1258 | 5534.6779 | 5262.1201 | 5023.537 | 4702.8739 | 4884.0956 | 5038.9735 |  |  | 7773.087 | 6700.8811 | 6213.4762 | 6339.758 | 6455.6678 | 6515.7956 | 6511.1059 | 6635.0705 | 6708.4779
| Other | 307.6519 | 1004.6513 | 1420.9224 | 1821.293 | 2238.1672 | 2609.7312 | 2978.5666 | 3349.6527 | 3711.912
| Total | 37090.7144 | 32874.0899 | 31664.3801 | 32249.2659 | 32442.5235 | 32440.3711 | 32140.291 | 32630.3058 | 32855.4288 | Aluminium - final energy consumption (PJ) | [10 empty] | Buildings - Appliances and miscellaneous equipments (PJ)
[12 empty] | Coal | 1016.5132 | 1087.3657 | 1057.1533 | 995.2723 | 854.6038 | 728.2861 | 611.4758 | 551.3884 | 516.9029 |  | Coal | 56.1006 | 2.8035 | 0 | 0 | 0 | 0 | 0 | 0 | 0
Final energy demand agriculture, fisheries and forestry sector (PJ) | [11 empty] | Oil | 776.3215 | 830.7035 | 779.2158 | 698.5029 | 562.0555 | 419.6636 | 294.0162 | 211.7163 | 187.8807 |  | Oil products | 839.3888 | 492.2597 | 318.1489 | 258.7589 | 193.7099 | 124.6697 | 52.4725 | 38.6715 | 26.7008
| Oil | 4720.1042 | 4436.8468 | 3940.6927 | 3382.0877 | 2771.4816 | 2160.4653 | 1565.707 | 1174.2802 | 782.8535 |  | Natural gas | 975.0316 | 1096.0941 | 1140.2202 | 1156.2992 | 1100.9827 | 1053.3 | 996.1279 | 966.5767 | 940.7296 |  | Natural gas | 999.2777 | 764.7701 | 569.8875 | 506.821 | 436.1203 | 359.4149 | 277.7534 | 253.4525 | 227.2054
| Coal | 635.3994 | 666.3583 | 495.6648 | 341.6432 | 205.2586 | 91.7931 | 0 | 0 | 0 |  | Electricity | 3336.9459 | 3554.5536 | 3554.4724 | 3469.906 | 3126.9214 | 2865.2523 | 2616.8048 | 2454.3277 | 2320.1852 |  | Electricity | 17250.8532 | 20736.2853 | 22628.6028 | 24603.1852 | 26671.019 | 28822.9958 | 30984.9782 | 33116.1249 | 35250.0088
| Natural gas | 365.9202 | 318.8515 | 257.9595 | 196.6605 | 137.2369 | 93.0003 | 55.2513 | 1 | 0 |  | Heat | 50.6595 | 50.1146 | 52.9433 | 54.1661 | 52.342 | 50.6327 | 47.6812 | 47.7367 | 47.3007 |  | Biomass, waste and other renewables | 411.0884 | 439.9695 | 434.2046 | 494.093 | 544.8326 | 585.2571 | 615.1034 | 654.2161 | 687.8551
| Electricity | 2027.1144 | 3142.5625 | 3526.1936 | 3824.2985 | 4055.8922 | 4199.3887 | 4253.0924 | 4313 | 4273 |  | Biomass | 6.601 | 2.5082 | 2.0907 | 1.9782 | 1.9099 | 1.7176 | 1.6872 | 1.5248 | 1.4772 |  | Commercial heat | 0 | 0 | 0 | 0 | 0 | 0 | 0 | 0 | 0
| Heat | 132.6876 | 124.34 | 120.7404 | 114.9947 | 107.5764 | 100.2341 | 93.743 | 86 | 79 |  | Waste | 0 | 0 | 0 | 0 | 0 | 0 | 0 | 0 | 0 |  |  | 19556.7087 | 22436.0882 | 23950.8437 | 25862.8581 | 27845.6819 | 29892.3375 | 31930.3075 | 34062.465 | 36191.7701
| Biomass and waste | 410.4754 | 763.4545 | 1018.8894 | 1262.3342 | 1486.1794 | 1681.5962 | 1839.5669 | 2097 | 2314 |  | Other renewables | 0 | 0 | 0 | 0 | 0 | 0 | 0 | 0 | 0
| Hydrogen | 0 | 0 | 0 | 0 | 0 | 0 | 0 | 0 | 0 |  | Total | 6162.0728 | 6621.3396 | 6586.0957 | 6376.1246 | 5698.8152 | 5118.8522 | 4567.7932 | 4233.2707 | 4014.4763 | Buildings - Cooking (PJ)
| Other | 55.2973 | 239.7158 | 377.9385 | 506.0938 | 620.2462 | 717.1888 | 792.7643 | 932 | 1045 | [12 empty] | Coal | 1177.1499 | 377.9241 | 159.9533 | 64.5254 | 31.2808 | 22.8499 | 22.7129 | 23.4818 | 23.9266
| Total | 8346.9986 | 9692.1295 | 9738.079 | 9628.1126 | 9383.8712 | 9043.6665 | 8600.1248 | 8603.2802 | 8493.8535 | Sub-sector CO2 emissions (MtCO2) | [11 empty] | Oil products | 3209.9594 | 2818.0007 | 2167.0175 | 1503.2705 | 1031.9082 | 765.0424 | 591.0486 | 432.7202 | 304.3326
[12 empty] | Cement | 2230.1009 | 2125.736 | 1876.4819 | 1616.1512 | 1343.0157 | 1208.2029 | 865.4729 | 728.7515 | 485.2955 |  | Natural gas | 3819.4317 | 4087.6962 | 3242.5303 | 2315.6245 | 1642.4941 | 1201.1511 | 849.8719 | 560.8253 | 378.6847
Gross electricity generation (TWh) | [11 empty] | Chemicals and petrochemicals | 1061.0698 | 1182.0102 | 1017.0146 | 900.5925 | 774.7056 | 648.961 | 522.4632 | 405.936 | 320.778 |  | Electricity | 1166.9604 | 3124.6874 | 4702.6741 | 6221.619 | 7440.2372 | 8313.15 | 8934.6292 | 9421.6896 | 9810.3058
| Oil | 1033.346 | 582.433 | 413.5267 | 284.4792 | 215.4703 | 151.6859 | 90.7572 | 54.2033 | 14.5983 |  | Iron and steel | 2338.4102 | 1486.4489 | 1162.209 | 897.3902 | 778.1719 | 647.0501 | 487.6096 | 377.8225 | 207.9261 |  | Biomass, waste and other renewables | 17629.4082 | 17732.3678 | 17136.7034 | 16162.3269 | 15039.1066 | 13742.6831 | 12735.9186 | 11739.6641 | 10445.2546
| Coal | 9697.148 | 5733.6023 | 3496.4892 | 1272.4154 | 82.1683 | 40.1604 | 18.8324 | 16.2278 | 7.9112 |  | Pulp and paper | 194.4158 | 133.2005 | 122.6489 | 98.4931 | 69.9158 | 29.7335 | 28.5808 | 27.1837 | 22.7438 |  | Commercial heat | 0 | 0 | 0 | 0 | 0 | 0 | 0 | 0 | 0
| Coal with CCS | 0 | 40.5348 | 304.496 | 970.1365 | 1933.0217 | 2279.7372 | 1795.6301 | 1591.7328 | 1485.323 |  | Aluminium | 260.6524 | 294.6114 | 283.2737 | 266.9246 | 236.1549 | 204.884 | 170.9613 | 138.6633 | 125.4282 |  |  | 27002.9096 | 28140.6762 | 27408.8787 | 26267.3663 | 25185.027 | 24044.8765 | 23134.1811 | 22178.381 | 20962.5042
| Natural gas | 5154.827 | 7287.9937 | 7372.5162 | 6863.2946 | 4459.0968 | 1727.4445 | 667.7672 | 320.0185 | 240.3428
| Natural gas with CCS | 0 | 12.3976 | 152.4315 | 501.0108 | 1031.0434 | 1627.3709 | 1733.7358 | 1598.9291 | 2049.344 | Materials production (Mt) | [10 empty] | Residential - Total final energy consumption (PJ)
| Nuclear | 2535.326 | 3797.8245 | 4753.0902 | 5459.8923 | 6159.5913 | 6694.7277 | 7069.3547 | 7514.877 | 7857.674 |  | Cement | 4175.31 | 4515.5712 | 4594.6951 | 4661.5597 | 4882.602 | 5018.1877 | 5093.5929 | 5024.0576 | 4926.7374 |  | Coal | 3713.7393 | 1657.5339 | 768.1879 | 359.1981 | 172.5547 | 111.3153 | 61.8119 | 33.0653 | 24.0796
| Biomass and waste | 495.948 | 1488.6124 | 1937.8554 | 2483.7021 | 3076.1375 | 3459.5748 | 3588.798 | 3304.7802 | 2472.1261 |  | High value chemicals | 337.3528 | 470.0632 | 500.9798 | 522.8136 | 538.0193 | 548.5666 | 552.55 | 549.605 | 540.1497 |  | Oil products | 9049.6853 | 6142.1243 | 3560.7443 | 2068.4273 | 1349.6459 | 1028.0841 | 803.7958 | 573.3436 | 382.4175
| Biomass with CCS | 0 | 3.457 | 12.9201 | 69.8452 | 253.0972 | 715.0767 | 1173.7152 | 1675.1409 | 2213.6563 |  | Ammonia | 168.9861 | 210.8019 | 221.5108 | 231.2105 | 240.0638 | 247.6602 | 253.4871 | 255.1259 | 253.8124 |  | Natural gas | 18108.1075 | 16581.4873 | 14527.5962 | 11627.6119 | 9355.2174 | 7388.3574 | 5530.1964 | 4108.515 | 3275.3532
| Hydro (excl. pumped storage) | 3894.708 | 5159.2505 | 5713.7087 | 6102.2708 | 6746.7868 | 7362.3573 | 7964.936 | 8581.845 | 9194.0301 |  | Methanol | 70.0778 | 156.4141 | 164.5782 | 173.8128 | 182.7401 | 190.9046 | 197.4444 | 204.5271 | 213.2439 |  | Electricity | 20426.92 | 26255.2797 | 29753.1063 | 33259.1194 | 36499.2861 | 39375.521 | 41890.314 | 44302.4375 | 46758.144
| Geothermal | 77.377 | 224.7084 | 343.1593 | 489.1627 | 644.8892 | 820.3238 | 1006.6939 | 1190.4754 | 1369.65 |  | Crude steel | 1670.141 | 1675.1047 | 1662.913 | 1708.0237 | 1769.5733 | 1778.9636 | 1825.4605 | 1818.2203 | 1779.1843 |  | Biomass, waste and other renewables | 32373.5277 | 33987.2187 | 33969.8895 | 33359.2959 | 32178.2583 | 30579.9496 | 29398.8406 | 28118.471 | 26293.9809
| Wind onshore | 692.1237 | 2564.5871 | 3726.0198 | 4666.9741 | 5470.2247 | 6094.0766 | 6850.9597 | 7356.977 | 7686.0143 |  | Paper and paperboard (excl. recovered paper) | 400.2219 | 441.4728 | 460.4498 | 472.4787 | 483.4619 | 491.1488 | 497.9387 | 504.3379 | 510.0986 |  | Commercial heat | 4713.6992 | 5063.7857 | 4896.3368 | 5052.9129 | 5074.8564 | 4984.5311 | 4884.5085 | 4712.7263 | 4503.2733
| Wind offshore | 25.1695 | 221.7805 | 457.3077 | 748.1293 | 1059.7756 | 1392.9392 | 1801.507 | 2283.6144 | 2829.1202 |  | Total aluminium (primary and secondary) | 126.2901 | 157.7 | 170.2768 | 178.7731 | 177.7447 | 177.9814 | 174.5875 | 171.4176 | 167.9035 |  |  | 88385.679 | 89687.4296 | 87475.8611 | 85726.5655 | 84629.8188 | 83467.7585 | 82569.4672 | 81848.5587 | 81237.2486
| Solar PV | 189.689 | 948.3786 | 1518.9113 | 2399.0493 | 3489.9329 | 4807.2126 | 6097.384 | 7610.8551 | 9192.787
| Solar CSP | 8.49 | 304.0021 | 736.0882 | 1455.1667 | 2263.4298 | 3022.3744 | 3895.01 | 4657.4793 | 5459.9573 | [11 empty] | Residential - Total final energy consumption by end-use (PJ)
| Ocean | 0.999 | 7.297 | 20.7743 | 59.2876 | 130.6698 | 286.2405 | 565.6416 | 843.2776 | 1050.0322 | [12 empty] | Space heating | 26069.9082 | 23588.0373 | 21021.7558 | 18980.2572 | 17406.3387 | 15828.327 | 14327.2862 | 12989.6682 | 11889.3849
| Other | 13.748 | 0 | 0 | 0 | 0 | 0 | 0 | 0 | 0 | [12 empty] | Water heating | 19534.5765 | 20333.2511 | 19804.6145 | 19170.1696 | 18529.9865 | 17803.6377 | 17072.8185 | 16404.0004 | 15817.3125
| Total | 23818.8992 | 28376.8595 | 30959.2945 | 33824.8166 | 37015.3351 | 40481.3025 | 44320.7229 | 48600.4335 | 53122.5667 | [12 empty] | Space cooling | 2362.7201 | 3247.217 | 3916.0267 | 4684.9143 | 5400.9021 | 6070.8196 | 6646.8176 | 7192.8864 | 7773.5925
[23 empty] | Lighting | 3564.6114 | 2405.882 | 2302.8861 | 2312.7877 | 2364.7255 | 2410.2736 | 2439.8538 | 2429.6291 | 2389.0163
Gross electricity capacity (GW) | [22 empty] | Appliances and miscellaneous equipments | 9850.9531 | 11972.3661 | 13021.6993 | 14311.0704 | 15742.839 | 17309.8242 | 18948.5101 | 20653.9936 | 22405.4382
| Oil | 442.3451 | 411.1452 | 331.0283 | 268.9697 | 213.5647 | 190.0384 | 182.1913 | 152.6329 | 160.9416 | [12 empty] | Cooking | 27002.9096 | 28140.6762 | 27408.8787 | 26267.3663 | 25185.027 | 24044.8765 | 23134.1811 | 22178.381 | 20962.5042
| Coal | 1760.3681 | 1732.884 | 1391.7185 | 792.6705 | 393.3251 | 136.3669 | 111.884 | 89.9692 | 21.7165 | [12 empty] | Total | 88385.679 | 89687.4296 | 87475.8611 | 85726.5655 | 84629.8188 | 83467.7585 | 82569.4672 | 81848.5587 | 81237.2486
| Coal with CCS | 0 | 5.8038 | 42.3077 | 137.1224 | 266.6627 | 345.9952 | 283.9047 | 241.0644 | 263.7944
| Natural gas | 1638.6833 | 1986.8983 | 2004.0463 | 1929.1322 | 1784.9965 | 1817.7309 | 1632.5186 | 1199.1094 | 1250.7571 | [11 empty] | Residential - Total emissions by fuel (MtCO2)
| Natural gas with CCS | 0 | 1.7701 | 21.7001 | 72.4863 | 145.7324 | 224.634 | 285.9324 | 334.3208 | 383.0137 | [12 empty] | Coal | 351.3517 | 156.817 | 72.6772 | 33.9832 | 16.3252 | 10.5314 | 5.8479 | 3.1283 | 2.2781
| Nuclear | 398.276 | 535.7415 | 655.7706 | 750.2577 | 841.2788 | 912.1271 | 965.1872 | 1018.8309 | 1062.3414 | [12 empty] | Oil products | 604.4107 | 404.3076 | 231.3015 | 133.3668 | 86.9514 | 66.4997 | 52.2437 | 37.3291 | 24.8064
| Biomass and waste | 130.9032 | 339.8844 | 407.9402 | 534.1883 | 707.313 | 940.5216 | 1126.4947 | 1329.9974 | 1512.0323 | [12 empty] | Natural gas | 1015.9572 | 930.306 | 815.0722 | 652.3683 | 524.8754 | 414.5245 | 310.2722 | 230.5086 | 183.764
| Biomass with CCS | 0 | 0.62264 | 1.7352 | 9.3802 | 33.991 | 99.675 | 162.2248 | 227.8801 | 306.9364 | [12 empty] | Electricity | 0 | 0 | 0 | 0 | 0 | 0 | 0 | 0 | 0
| Hydro (excl. pumped storage) | 1044.024 | 1414.47 | 1576.5784 | 1690.2813 | 1863.3158 | 2030.9345 | 2193.1922 | 2372.0859 | 2607.3858 | [12 empty] | Biomass, waste and other renewables | 0 | 0 | 0 | 0 | 0 | 0 | 0 | 0 | 0
| Geothermal | 12.3083 | 34.6798 | 50.3252 | 69.7042 | 90.9448 | 121.3026 | 145.1761 | 170.2531 | 212.8845 | [12 empty] | Commercial heat | 0 | 0 | 0 | 0 | 0 | 0 | 0 | 0 | 0
| Wind onshore | 340.805 | 1155.1115 | 1659.7193 | 2073.0673 | 2426.3844 | 2687.9427 | 3036.8571 | 3275.2988 | 3477.0564 | [13 empty] | 1971.7196 | 1491.4306 | 1119.0509 | 819.7184 | 628.1519 | 491.5557 | 368.3638 | 270.966 | 210.8485
| Wind offshore | 8.7632 | 62.3912 | 121.525 | 193.4489 | 267.3038 | 341.9975 | 436.8245 | 555.8699 | 690.1809
| Solar PV | 177.9968 | 752.9509 | 1162.338 | 1771.2562 | 2540.3907 | 3480.718 | 4424.1307 | 5550.1551 | 6697.057 |  | Services floor area (million m2) | [9 empty] | Residential - Total emissions by end-use (MtCO2)
| Solar CSP | 7.4322 | 96.4262 | 203.1113 | 373.0474 | 565.1417 | 745.8057 | 939.1572 | 1128.4563 | 1276.7892 |  |  | 2010 | 2020 | 2030 | 2040 | 2050 | [5 empty] | Space heating | 966.5467 | 727.8546 | 556.0156 | 414.4603 | 324.9931 | 255.5676 | 189.447 | 139.6863 | 108.39
| Ocean | 0.53652 | 2.5168 | 6.91 | 19.3811 | 42.3919 | 92.2374 | 181.5809 | 269.8995 | 335.2978 |  | World | 37633 | 43908 | 52124 | 57449 | 62514 | [5 empty] | Water heating | 437.7271 | 299.0697 | 213.9232 | 161.0385 | 130.1884 | 105.6835 | 79.5435 | 60.8527 | 54.1496
| Other | 0 | 0 | 0 | 0 | 0 | 0 | 0 | 0 | 0 | [12 empty] | Space cooling | 0 | 0 | 0 | 0 | 0 | 0 | 0 | 0 | 0
| Total | 5962.4416 | 8533.2963 | 9636.7541 | 10684.3938 | 12182.7374 | 14168.0277 | 16107.2564 | 17915.8238 | 20258.185 |  |  | 2011 | 2012 | 2013 | 2014 | 2015 | [5 empty] | Lighting | 39.3278 | 21.6727 | 15.3776 | 13.3818 | 12.7738 | 12.499 | 12.2636 | 9.4475 | 5.6042
[13 empty] | 38260.5 | 38888 | 39515.5 | 40143 | 40770.5 | [5 empty] | Appliances and miscellaneous equipments | 0 | 0 | 0 | 0 | 0 | 0 | 0 | 0 | 0
Direct CO2 emissions (Mt CO2) | [12 empty] | 2016 | 2017 | 2018 | 2019 | 2020 | [5 empty] | Cooking | 528.118 | 442.8335 | 333.7344 | 230.8379 | 160.1967 | 117.8056 | 87.1098 | 60.9794 | 42.7048
| Industry | 8346.0622 | 6980.0299 | 6018.0493 | 5251.3197 | 4600.7551 | 4014.9883 | 3230.5534 | 2714.7669 | 2091.0232 |  |  | 41649 | 42213.75 | 42778.5 | 43343.25 | 43908 | [6 empty] | 1971.7196 | 1491.4306 | 1119.0509 | 819.7184 | 628.1519 | 491.5557 | 368.3638 | 270.966 | 210.8485
| Buildings, agriculture, fishing, non-specified other | 3295.5354 | 2464.2192 | 1855.2762 | 1435.3988 | 1113.0733 | 858.8719 | 619.3485 | 475.4095 | 372.0733
| Transport | 7407.6322 | 6895.3344 | 6072.0526 | 5093.7393 | 4040.4735 | 3164.1426 | 2452.1163 | 1781.9953 | 1400.9404 | [11 empty] | Residential - Space heating (PJ)
| Power | 13625.0046 | 9369.4364 | 7083.1994 | 4758.649 | 2661.9039 | 823.6598 | -355.6693 | -1189.021 | -1743.8363 | [12 empty] | Coal | 1726.2507 | 1173.2944 | 569.3674 | 287.049 | 141.1995 | 88.4654 | 39.099 | 9.5835 | 0.15306
| Other transformation | 1579.67 | 1447.3993 | 1039.4156 | 541.7468 | -147.9517 | -821.4931 | -1219.9971 | -1989.5621 | -2156.7903 | [12 empty] | Oil products | 3148.2664 | 1715.147 | 617.3775 | 227.6954 | 95.6018 | 57.7932 | 27.0981 | 6.3171 | 0.084322
| Total | 34253.9045 | 27156.4193 | 22067.9931 | 17080.8536 | 12268.2541 | 8040.1696 | 4726.3518 | 1793.5888 | -36.5899 | [12 empty] | Natural gas | 10415.6412 | 8890.2916 | 8200.4417 | 6630.8251 | 5442.3971 | 4338.7733 | 3279.4527 | 2466.2841 | 1931.5535
[23 empty] | Electricity | 2016.8751 | 2372.4691 | 2318.512 | 2252.9022 | 2127.9733 | 1954.0983 | 1788.0323 | 1651.6074 | 1577.3374
CO2 captured (Mt CO2) | [22 empty] | Biomass, waste and other renewables | 5059.29 | 5350.7272 | 5392.8422 | 5542.2609 | 5575.4958 | 5491.0296 | 5428.898 | 5286.3879 | 5028.9744
| Industry | 0 | 776.0357 | 1353.9949 | 1919.3425 | 2442.3964 | 2826.9914 | 3435.1962 | 3751.4094 | 4155.0164 | [12 empty] | Commercial heat | 3703.5847 | 4086.1079 | 3923.2151 | 4039.5246 | 4023.6712 | 3898.1672 | 3764.706 | 3569.4882 | 3351.2822
| Power | 0 | 42.5417 | 349.2037 | 1145.3646 | 2307.6515 | 3313.1807 | 3383.4505 | 3702.389 | 4472.3081 | [13 empty] | 26069.9082 | 23588.0373 | 21021.7558 | 18980.2572 | 17406.3387 | 15828.327 | 14327.2862 | 12989.6682 | 11889.3849
| Other transformation | 0 | 92.7466 | 322.7171 | 604.6697 | 1080.0003 | 1527.564 | 1794.7924 | 2464.4659 | 2620.1743
| Total | 0 | 911.3241 | 2025.9157 | 3669.3768 | 5830.0483 | 7667.7362 | 8613.4391 | 9918.2644 | 11247.4987 | [11 empty] | Residential - Water heating (PJ)
[23 empty] | Coal | 810.3386 | 106.3154 | 38.8672 | 7.6237 | 0.074369 | 0 | 0 | 0 | 0
BECCS, CO2 captured (Mt CO2) | [22 empty] | Oil products | 2144.2766 | 1307.4363 | 562.3942 | 151.2758 | 44.4086 | 31.3451 | 15.0213 | 2.8594 | 0.027232
| Industry | 0 | 12.092 | 28.2263 | 48.2782 | 91.012 | 147.6498 | 198.016 | 207.3164 | 306.3123 | [12 empty] | Natural gas | 3873.0346 | 3603.4995 | 3084.6242 | 2681.1622 | 2270.3262 | 1848.4331 | 1400.8717 | 1081.4057 | 965.115
| Power | 0 | 0 | 1.9337 | 15.0078 | 120.0186 | 569.5441 | 1053.2378 | 1615.1562 | 2100.1423 | [12 empty] | Electricity | 2011.9826 | 3434.1984 | 3705.2632 | 3662.0114 | 3600.3363 | 3491.2587 | 3303.0988 | 3084.0782 | 2880.4272
| Other transformation | 0 | 72.6572 | 278.7265 | 529.6306 | 982.5288 | 1421.6439 | 1676.4049 | 2358.2854 | 2513.017 | [12 empty] | Biomass, waste and other renewables | 9684.8296 | 10904.1237 | 11440.3439 | 11654.7082 | 11563.6558 | 11346.2368 | 11234.024 | 11092.419 | 10819.752
| Total | 0 | 84.7492 | 308.8864 | 592.9166 | 1193.5594 | 2138.8378 | 2927.6588 | 4180.758 | 4919.4716 | [12 empty] | Commercial heat | 1010.1144 | 977.6778 | 973.1217 | 1013.3883 | 1051.1852 | 1086.3639 | 1119.8025 | 1143.2381 | 1151.9911
[24 empty] | 19534.5765 | 20333.2511 | 19804.6145 | 19170.1696 | 18529.9865 | 17803.6377 | 17072.8185 | 16404.0004 | 15817.3125
Residential - Space cooling (PJ)
|  | World - Beyond 2°C Scenario 2025: OECD - Beyond 2°C Scenario | [12 empty] | Coal | 0 | 0 | 0 | 0 | 0 | 0 | 0 | 0 | 0
|  | 2014 | 2025 | 2030 | 2035 | 2040 | 2045 | 2050 | 2055 | 2060 | [12 empty] | Oil products | 0 | 0 | 0 | 0 | 0 | 0 | 0 | 0 | 0
[23 empty] | Natural gas | 0 | 0 | 0 | 0 | 0 | 0 | 0 | 0 | 0
Total primary energy demand (PJ) | [22 empty] | Electricity | 2362.7201 | 3247.217 | 3916.0267 | 4684.9143 | 5400.9021 | 6070.8196 | 6646.8176 | 7192.8864 | 7773.5925
| Oil | 85895.8047 | 63815.8871 | 51730.8946 | 41557.7212 | 33624.6375 | 27200.4775 | 22495.7716 | 18947.6561 | 17155.7503 | [12 empty] | Biomass, waste and other renewables | 5.7701e-11 | 2.6408e-11 | 5.5173e-11 | 9.1936e-11 | 1.4336e-10 | 2.207e-10 | 3.1959e-10 | 4.9228e-10 | 6.8634e-10
| Coal | 42210.8128 | 17091.1804 | 10631.071 | 5910.7035 | 6476.996 | 7103.9511 | 6910.3241 | 6174.3022 | 5395.499 | [12 empty] | Commercial heat | 0 | 0 | 0 | 0 | 0 | 0 | 0 | 0 | 0
| Natural gas | 56309.3606 | 54941.1211 | 47722.0996 | 42064.7577 | 32815.6142 | 26143.895 | 20607.6668 | 15878.5437 | 14288.6122 | [13 empty] | 2362.7201 | 3247.217 | 3916.0267 | 4684.9143 | 5400.9021 | 6070.8196 | 6646.8176 | 7192.8864 | 7773.5925
| Nuclear | 21615.325 | 21922.656 | 25036.6799 | 25822.0859 | 28031.6227 | 29317.3291 | 29065.6631 | 30172.9837 | 30594.9737
| Biomass and waste | 12637.3592 | 22228.3834 | 25060.5184 | 29031.5464 | 32476.7589 | 34818.6171 | 36838.8286 | 39709.065 | 40436.4189 | [11 empty] | Residential - Lighting, appliances and other equipment (PJ)
| Hydro | 5051.0466 | 5901.6875 | 6088.4273 | 6096.7739 | 6313.2728 | 6468.4169 | 6614.3148 | 6772.6863 | 6866.6581 | [12 empty] | Coal | 0 | 0 | 0 | 0 | 0 | 0 | 0 | 0 | 0
| Other | 4166.2996 | 11641.7588 | 17307.9768 | 23788.2395 | 31231.054 | 38586.5093 | 46369.8037 | 53798.3822 | 60080.1079 | [12 empty] | Oil products | 547.1829 | 301.5403 | 213.9551 | 186.1856 | 177.7272 | 173.9034 | 170.6279 | 131.4468 | 77.9734
| Total | 227886.0084 | 197542.6743 | 183577.6675 | 174271.8282 | 170969.9561 | 169639.1961 | 168902.3728 | 171453.6191 | 174818.02 | [12 empty] | Natural gas | 0 | 0 | 0 | 0 | 0 | 0 | 0 | 0 | 0
| Memo: Biofuels and waste (excl. conversion losses of liquid and gaseous biofuels production) | 0 | 18160.4053 | 19868.1864 | 22678.4514 | 25097.0949 | 26647.064 | 29239.0574 | 30799.3991 | 31931.4593 | [12 empty] | Electricity | 12868.3817 | 14076.7078 | 15110.6303 | 16437.6724 | 17929.8373 | 19546.1944 | 21217.736 | 22952.1759 | 24716.4811
[23 empty] | Biomass, waste and other renewables | 0 | 0 | 0 | 0 | 0 | 0 | 0 | 0 | 0
Fuel input electricity and heat generation (PJ) | [22 empty] | Commercial heat | 0 | 0 | 0 | 0 | 0 | 0 | 0 | 0 | 0
| Oil | 2746.5555 | 444.0898 | 376.8586 | 193.7945 | 164.3111 | 156.7371 | 48.0437 | 35.5318 | 22.6013 | [13 empty] | 13415.5646 | 14378.2481 | 15324.5854 | 16623.8581 | 18107.5645 | 19720.0977 | 21388.3639 | 23083.6227 | 24794.4545
| Coal | 33476.3339 | 11538.7883 | 6404.0892 | 2173.9465 | 2924.1687 | 3774.7381 | 3794.0679 | 3189.8975 | 2596.4784
| Natural gas | 19948.067 | 23147.7785 | 20428.1728 | 18681.2947 | 12912.2524 | 9200.9083 | 5889.7206 | 2945.3233 | 2474.8762 | [11 empty] | Residential - Lighting (PJ)
| Nuclear | 21615.325 | 21922.656 | 25036.6799 | 25822.0859 | 28031.6227 | 29317.3291 | 29065.6631 | 30172.9837 | 30594.9737 | [12 empty] | Coal | 0 | 0 | 0 | 0 | 0 | 0 | 0 | 0 | 0
| Biomass and waste | 4189.844 | 9167.7005 | 9868.8963 | 10797.4194 | 10758.7574 | 10925.7841 | 12031.4798 | 12387.1935 | 12885.0656 | [12 empty] | Oil products | 547.1829 | 301.5403 | 213.9551 | 186.1856 | 177.7272 | 173.9034 | 170.6279 | 131.4468 | 77.9734
| Hydro | 5051.0466 | 6259.5758 | 6471.2587 | 6498.3093 | 6732.7576 | 7457.1113 | 8237.8663 | 8665.6637 | 8922.3046 | [12 empty] | Natural gas | 0 | 0 | 0 | 0 | 0 | 0 | 0 | 0 | 0
| Geothermal | 1263.0633 | 3809.3147 | 5620.3007 | 7644.4756 | 10095.5763 | 12974.6799 | 15747.1407 | 18452.6713 | 20767.2141 | [12 empty] | Electricity | 3017.4286 | 2104.3417 | 2088.931 | 2126.602 | 2186.9983 | 2236.3702 | 2269.2259 | 2298.1823 | 2311.0429
| Wind | 1755.8395 | 4604.5715 | 6420.0288 | 7937.5523 | 9400.0654 | 10682.8204 | 12158.9588 | 13387.1003 | 14440.1827 | [12 empty] | Biomass, waste and other renewables | 0 | 0 | 0 | 0 | 0 | 0 | 0 | 0 | 0
| Solar PV | 530.055 | 1305.3849 | 1795.2059 | 2479.9604 | 3670.535 | 4812.3921 | 5593.0301 | 6446.8588 | 7050.3028 | [12 empty] | Commercial heat | 0 | 0 | 0 | 0 | 0 | 0 | 0 | 0 | 0
| Solar CSP | 113.7202 | 546.8886 | 1292.8605 | 2701.0228 | 4169.3927 | 5319.4946 | 7035.8638 | 8699.3019 | 9981.0521 | [13 empty] | 3564.6114 | 2405.882 | 2302.8861 | 2312.7877 | 2364.7255 | 2410.2736 | 2439.8538 | 2429.6291 | 2389.0163
| Ocean | 3.5682 | 24.5951 | 67.2493 | 173.5618 | 356.2117 | 692.1922 | 1209.2777 | 1756.4516 | 2135.4082
| Hydrogen | 0 | 0 | 0 | 0 | 0 | 0 | 0 | 0 | 0 | [11 empty] | Residential - Appliances and miscellaneous equipments (PJ)
| Other | 10.7252 | 0 | 0 | 0 | 0 | 0 | 0 | 0 | 0 | [12 empty] | Coal | 0 | 0 | 0 | 0 | 0 | 0 | 0 | 0 | 0
| Total | 90704.1434 | 82771.3437 | 83781.6006 | 85103.4232 | 89215.651 | 95314.1872 | 100811.1125 | 106138.9775 | 111870.4596 | [12 empty] | Oil products | 0 | 0 | 0 | 0 | 0 | 0 | 0 | 0 | 0
[23 empty] | Natural gas | 0 | 0 | 0 | 0 | 0 | 0 | 0 | 0 | 0
Final energy demand (PJ) | [22 empty] | Electricity | 9850.9531 | 11972.3661 | 13021.6993 | 14311.0704 | 15742.839 | 17309.8242 | 18948.5101 | 20653.9936 | 22405.4382
| Oil | 78687.0984 | 61283.235 | 50876.8489 | 41773.6881 | 34312.8022 | 28203.9963 | 23707.2347 | 20124.7906 | 18139.6819 | [12 empty] | Biomass, waste and other renewables | 0 | 0 | 0 | 0 | 0 | 0 | 0 | 0 | 0
| Coal | 8078.9676 | 5661.1405 | 4399.0806 | 3867.0541 | 3567.8981 | 3268.0684 | 2985.5896 | 2832.0858 | 2638.3264 | [12 empty] | Commercial heat | 0 | 0 | 0 | 0 | 0 | 0 | 0 | 0 | 0
| Natural gas | 29896.0009 | 25649.5618 | 22590.6218 | 19799.299 | 17317.5793 | 15273.6719 | 13682.9282 | 12496.1545 | 11564.0259 | [13 empty] | 9850.9531 | 11972.3661 | 13021.6993 | 14311.0704 | 15742.839 | 17309.8242 | 18948.5101 | 20653.9936 | 22405.4382
| Electricity | 33598.1146 | 32041.2676 | 32903.6755 | 34034.8214 | 35425.6246 | 37184.7258 | 38950.7678 | 40820.6387 | 42444.9767
| Heat | 2403.2071 | 3248.4644 | 3055.0049 | 2971.0013 | 2880.1839 | 2943.4537 | 2745.7809 | 2739.7019 | 2786.3078 | [11 empty] | Residential - Cooking (PJ)
| Biomass and waste | 8381.6951 | 10287.2304 | 11375.9447 | 13092.0473 | 14800.2747 | 15858.7182 | 16447.6081 | 17459.4402 | 18084.7317 | [12 empty] | Coal | 1177.1499 | 377.9241 | 159.9533 | 64.5254 | 31.2808 | 22.8499 | 22.7129 | 23.4818 | 23.9266
| Hydrogen | 0 | 40.5614 | 82.6372 | 122.1372 | 150.9465 | 177.1438 | 202.5087 | 220.5704 | 227.8376 | [12 empty] | Oil products | 3209.9594 | 2818.0007 | 2167.0175 | 1503.2705 | 1031.9082 | 765.0424 | 591.0486 | 432.7202 | 304.3326
| Other | 423.8305 | 1215.5169 | 1944.355 | 2640.2095 | 3253.8652 | 3724.1196 | 4107.0691 | 4504.1123 | 4901.0421 | [12 empty] | Natural gas | 3819.4317 | 4087.6962 | 3242.5303 | 2315.6245 | 1642.4941 | 1201.1511 | 849.8719 | 560.8253 | 378.6847
| Total | 161468.9141 | 139426.9779 | 127228.1685 | 118300.2578 | 111709.1744 | 106633.8976 | 102829.4871 | 101197.4943 | 100786.9301 | [12 empty] | Electricity | 1166.9604 | 3124.6874 | 4702.6741 | 6221.619 | 7440.2372 | 8313.15 | 8934.6292 | 9421.6896 | 9810.3058
[23 empty] | Biomass, waste and other renewables | 17629.4082 | 17732.3678 | 17136.7034 | 16162.3269 | 15039.1066 | 13742.6831 | 12735.9186 | 11739.6641 | 10445.2546
Final energy demand industry sector (PJ) | [22 empty] | Commercial heat | 0 | 0 | 0 | 0 | 0 | 0 | 0 | 0 | 0
| Oil | 4066.4386 | 3457.314 | 3004.0679 | 2687.4994 | 2360.7622 | 2035.8572 | 1705.1227 | 1417.0489 | 1143.2608 | [13 empty] | 27002.9096 | 28140.6762 | 27408.8787 | 26267.3663 | 25185.027 | 24044.8765 | 23134.1811 | 22178.381 | 20962.5042
| Coal | 7164.9433 | 5188.7168 | 4093.8045 | 3628.4479 | 3370.6388 | 3106.9698 | 2859.9674 | 2713.1626 | 2522.2158
| Natural gas | 11245.2953 | 10405.1751 | 9248.0322 | 8278.2722 | 7284.3486 | 6579.5948 | 6302.9061 | 6033.0215 | 5805.0104 | [11 empty] | Services - Total final energy consumption (PJ)
| Electricity | 10508.946 | 10381.2881 | 10037.4252 | 9615.9366 | 9558.0367 | 9611.4933 | 9560.496 | 9736.0026 | 10026.8909 | [12 empty] | Coal | 2019.2348 | 1062.3009 | 510.1486 | 343.4002 | 163.3577 | 80.2217 | 0 | 0 | 0
| Heat | 1020.7068 | 2162.8683 | 1973.0472 | 1867.1366 | 1764.8588 | 1836.1494 | 1639.7025 | 1660.4354 | 1737.266 | [12 empty] | Oil products | 4151.6781 | 2121.2826 | 1125.7239 | 880.2211 | 600.9326 | 330.1512 | 52.4725 | 38.6715 | 26.7008
| Biomass and waste | 3115.7904 | 3521.2333 | 3677.2071 | 4006.1078 | 4283.3991 | 4534.888 | 5160.4044 | 5802.1589 | 6450.4083 | [12 empty] | Natural gas | 7721.7997 | 5569.7325 | 4553.1246 | 4052.6666 | 3471.4383 | 2896.8676 | 2283.6977 | 2042.9092 | 1805.7651
| Hydrogen | 0 | 0 | 0 | 0 | 0 | 0 | 0 | 0 | 0 | [12 empty] | Electricity | 17800.6541 | 19984.6822 | 20613.5576 | 21436.6319 | 22036.4095 | 22432.5917 | 22640.4461 | 23122.1766 | 23369.7941
| Other | 22.8487 | 211.0381 | 400.414 | 665.0102 | 953.2168 | 1144.0767 | 1268.1105 | 1384.2194 | 1533.7989 | [12 empty] | Biomass, waste and other renewables | 1285.8591 | 2384.534 | 3026.2402 | 3650.4658 | 4257.9314 | 4785.776 | 5273.0931 | 5604.0827 | 5908.7644
| Total | 37144.969 | 35327.6337 | 32433.998 | 30748.4108 | 29575.261 | 28849.029 | 28496.7096 | 28746.0493 | 29218.8513 | [12 empty] | Commercial heat | 1691.8034 | 1751.5578 | 1835.5851 | 1885.8802 | 1912.4539 | 1914.763 | 1890.5816 | 1822.4658 | 1744.4044
[24 empty] | 34671.0293 | 32874.0899 | 31664.3801 | 32249.2659 | 32442.5235 | 32440.3711 | 32140.291 | 32630.3058 | 32855.4288
Final energy demand non-energy use (PJ)
| Total | 14366.7716 | 14538.6445 | 14072.0363 | 13635.4076 | 13376.9999 | 12886.7632 | 12660.8734 | 12687.2911 | 12763.7655 | [11 empty] | Services - Total final energy consumption by end-use (PJ)
[23 empty] | Space heating | 13306.5431 | 11156.83 | 9958.2471 | 9543.4271 | 8959.9599 | 8306.0209 | 7566.8824 | 7139.2633 | 6687.6949
Final energy demand transport sector (PJ) | [22 empty] | Water heating | 3834.7454 | 3652.1312 | 3633.6511 | 3750.3495 | 3796.4343 | 3870.3817 | 3898.557 | 4030.8355 | 4148.509
| Oil | 54100.6536 | 40919.8093 | 32937.8948 | 25380.8492 | 18997.8846 | 14121.2251 | 10536.672 | 7408.7928 | 5751.6014 | [12 empty] | Space cooling | 3615.5096 | 3306.4076 | 3232.7473 | 3376.7313 | 3492.3441 | 3575.9331 | 3621.8022 | 3846.2941 | 3913.4312
| Coal | 0.40888 | 0 | 0 | 0 | 0 | 0 | 0 | 0 | 0 | [12 empty] | Lighting | 4208.4756 | 4294.9991 | 3910.5901 | 4026.9703 | 4090.9423 | 4105.522 | 4071.2522 | 4205.4414 | 4319.4616
| Natural gas | 161.8314 | 451.3567 | 314.8644 | 149.3526 | 37.7005 | 12.7471 | 8.202 | 2.2264 | 0.0097571 | [12 empty] | Appliances and miscellaneous equipments | 9705.7556 | 10463.7221 | 10929.1444 | 11551.7877 | 12102.8429 | 12582.5133 | 12981.7973 | 13408.4714 | 13786.332
| Electricity | 357.5119 | 1438.2261 | 2516.8313 | 3697.3988 | 4935.5269 | 6482.9907 | 8207.8944 | 9781.0044 | 10993.86 | [12 empty] | Cooking | 0 | 0 | 0 | 0 | 0 | 0 | 0 | 0 | 0
| Biomass | 2134.1137 | 3319.914 | 4162.7631 | 5279.5831 | 6566.878 | 7309.8129 | 7223.9738 | 7615.1102 | 7629.9307 | [12 empty] | Total | 34671.0293 | 32874.0899 | 31664.3801 | 32249.2659 | 32442.5235 | 32440.3711 | 32140.291 | 32630.3058 | 32855.4288
| Hydrogen | 0 | 40.5614 | 82.6372 | 122.1372 | 150.9465 | 177.1438 | 202.5087 | 220.5704 | 227.8376
| Total | 56754.5196 | 46169.8676 | 40014.9908 | 34629.3209 | 30688.9365 | 28103.9196 | 26179.2509 | 25027.7042 | 24603.2395 | [11 empty] | Services - Total emissions by fuel (MtCO2)
[23 empty] | Coal | 191.037 | 100.5028 | 48.2644 | 32.4886 | 15.455 | 7.5897 | 0 | 0 | 0
Final energy demand residential sector (PJ) | [22 empty] | Oil products | 294.6263 | 150.1 | 79.1406 | 61.8518 | 42.2177 | 23.2062 | 3.7391 | 2.7557 | 1.9026
| Oil | 3449.9592 | 2001.0111 | 967.4124 | 447.5379 | 239.6994 | 151.017 | 82.258 | 35.689 | 16.8472 | [12 empty] | Natural gas | 433.2323 | 312.4904 | 255.4535 | 227.3753 | 194.7654 | 162.529 | 128.1271 | 114.6176 | 101.3126
| Coal | 487.2057 | 201.6774 | 76.6347 | 36.7158 | 21.7446 | 13.2883 | 6.0425 | 1.4411 | 0.029407 | [12 empty] | Electricity | 0 | 0 | 0 | 0 | 0 | 0 | 0 | 0 | 0
| Natural gas | 10654.4572 | 9775.0364 | 8770.0429 | 7531.6349 | 6579.3179 | 5646.6772 | 4721.8993 | 3991.2145 | 3462.2533 | [12 empty] | Biomass, waste and other renewables | 0 | 0 | 0 | 0 | 0 | 0 | 0 | 0 | 0
| Electricity | 10599.2203 | 10567.6617 | 10591.4692 | 10743.9927 | 10793.0698 | 10834.789 | 10870.242 | 10911.1752 | 10985.7472 | [12 empty] | Commercial heat | 0 | 0 | 0 | 0 | 0 | 0 | 0 | 0 | 0
| Heat | 880.4717 | 944.3909 | 909.5823 | 922.4802 | 926.2248 | 912.5102 | 907.2556 | 886.1062 | 861.8285 | [13 empty] | 918.8956 | 563.0932 | 382.8585 | 321.7157 | 252.4381 | 193.3249 | 131.8662 | 117.3733 | 103.2153
| Biomass and waste | 2677.8093 | 2779.9005 | 2658.9477 | 2743.8764 | 2722.4581 | 2617.5789 | 2536.8575 | 2415.1407 | 2295.0661
| Hydrogen | 0 | 0 | 0 | 0 | 0 | 0 | 0 | 0 | 0 | [11 empty] | Services - Total emissions by end-use (MtCO2)
| Other | 244.506 | 530.4956 | 876.2856 | 1152.4363 | 1326.6378 | 1468.8095 | 1605.868 | 1731.2076 | 1836.8676 | [12 empty] | Space heating | 626.993 | 382.7641 | 253.7512 | 210.1431 | 162.9239 | 124.1626 | 85.8632 | 75.1807 | 65.0447
| Total | 28993.6294 | 26800.1736 | 24850.3748 | 23578.6742 | 22609.1522 | 21644.6701 | 20730.4229 | 19971.9742 | 19458.6393 | [12 empty] | Water heating | 151.4074 | 90.8174 | 65.4998 | 57.0706 | 45.0066 | 35.3025 | 23.3114 | 22.4717 | 21.437
[23 empty] | Space cooling | 20.0122 | 11.7979 | 9.3789 | 7.9605 | 6.4704 | 4.9343 | 3.3691 | 2.7452 | 2.0836
Final energy demand services sector (PJ) | [22 empty] | Lighting | 0 | 0 | 0 | 0 | 0 | 0 | 0 | 0 | 0
| Oil | 2338.2731 | 812.7319 | 447.9028 | 351.1421 | 249.172 | 151.5712 | 52.4725 | 38.6715 | 26.7008 | [12 empty] | Appliances and miscellaneous equipments | 120.4829 | 77.7138 | 54.2286 | 46.5414 | 38.0373 | 28.9254 | 19.3225 | 16.9756 | 14.65
| Coal | 238.4823 | 95.6466 | 63.6751 | 47.3038 | 30.9188 | 15.0087 | 0 | 0 | 0 | [13 empty] | 918.8956 | 563.0932 | 382.8585 | 321.7157 | 252.4381 | 193.3249 | 131.8662 | 117.3733 | 103.2153
| Natural gas | 6214.9023 | 2987.8483 | 2415.2722 | 2112.5609 | 1789.7322 | 1474.16 | 1148.2473 | 1011.7657 | 878.2553
| Electricity | 11688.1632 | 9189.0223 | 9288.7166 | 9513.8692 | 9686.9693 | 9828.7565 | 9915.0626 | 10021.3457 | 10098.4884 | [11 empty] | Services - Space heating (PJ)
| Heat | 491.4376 | 132.9204 | 165.1777 | 175.176 | 183.7504 | 190.7002 | 195.5887 | 189.7084 | 183.5474 | [12 empty] | Coal | 1944.7558 | 1048.6541 | 505.065 | 339.6844 | 161.1609 | 79.0988 | 0 | 0 | 0
| Biomass and waste | 316.669 | 320.8934 | 426.3345 | 519.9535 | 611.1214 | 691.6688 | 765.1637 | 781.4288 | 794.1602 | [12 empty] | Oil products | 2376.5846 | 1201.157 | 603.4976 | 463.1051 | 307.8773 | 151.3903 | 0 | 0 | 0
| Hydrogen | 0 | 0 | 0 | 0 | 0 | 0 | 0 | 0 | 0 | [12 empty] | Natural gas | 4873.4924 | 3530.7636 | 2912.3514 | 2590.7021 | 2245.3497 | 1889.5111 | 1530.3989 | 1339.9969 | 1159.3369
| Other | 127.0935 | 360.0782 | 500.1135 | 607.2945 | 716.684 | 812.6042 | 905.7127 | 1006.2614 | 1103.7606 | [12 empty] | Electricity | 2023.7835 | 2558.7713 | 2682.7464 | 2599.6341 | 2451.7241 | 2201.8465 | 1928.0185 | 1766.5262 | 1602.2381
| Total | 21415.021 | 13899.1412 | 13307.1923 | 13327.3 | 13268.348 | 13164.4696 | 12982.2475 | 13049.1817 | 13084.9127 | [12 empty] | Biomass, waste and other renewables | 575.4421 | 1248.0437 | 1618.0536 | 1880.0293 | 2112.1611 | 2313.4564 | 2474.3692 | 2477.1869 | 2457.7961
[23 empty] | Commercial heat | 1512.4847 | 1569.4403 | 1636.533 | 1670.2722 | 1681.6868 | 1670.7179 | 1634.0958 | 1555.5532 | 1468.3238
Final energy demand agriculture, fisheries and forestry sector (PJ) | [23 empty] | 13306.5431 | 11156.83 | 9958.2471 | 9543.4271 | 8959.9599 | 8306.0209 | 7566.8824 | 7139.2633 | 6687.6949
| Oil | 1879.3327 | 1618.0645 | 1401.1052 | 1178.2177 | 950.7192 | 700.4251 | 485.7374 | 346.4127 | 218.1847
| Coal | 48.1026 | 38.9188 | 32.9073 | 25.7318 | 17.999 | 9.7575 | 0 | 0 | 0 | [11 empty] | Services - Water heating (PJ)
| Natural gas | 245.0091 | 187.1428 | 143.1469 | 104.1385 | 69.6412 | 44.1369 | 24.7474 | 0.4221 | 0 | [12 empty] | Coal | 18.3784 | 10.8432 | 5.0836 | 3.7158 | 2.1968 | 1.1229 | 0 | 0 | 0
| Electricity | 444.2732 | 465.0693 | 469.2332 | 463.6241 | 452.0219 | 426.6963 | 397.0728 | 371.1107 | 339.9902 | [12 empty] | Oil products | 935.7047 | 427.8659 | 204.0774 | 158.3571 | 99.3454 | 54.0912 | 0 | 0 | 0
| Heat | 10.591 | 8.2848 | 7.1977 | 6.2085 | 5.3499 | 4.0939 | 3.2342 | 3.4519 | 3.6659 | [12 empty] | Natural gas | 1492.3384 | 1063.9168 | 903.719 | 813.2577 | 674.6421 | 559.9935 | 415.4952 | 400.5295 | 382.0856
| Biomass and waste | 137.3127 | 260.132 | 328.444 | 387.7553 | 437.4189 | 501.3071 | 541.8134 | 611.4727 | 669.066 | [12 empty] | Electricity | 922.4512 | 1318.7395 | 1422.5475 | 1400.8656 | 1351.8426 | 1334.0812 | 1299.29 | 1224.4473 | 1132.4325
| Hydrogen | 0 | 0 | 0 | 0 | 0 | 0 | 0 | 0 | 0 | [12 empty] | Biomass, waste and other renewables | 299.3286 | 648.6482 | 899.1714 | 1158.5452 | 1437.6403 | 1677.0479 | 1927.286 | 2138.9461 | 2357.9103
| Other | 29.3823 | 113.9051 | 167.542 | 215.4684 | 257.3267 | 298.6292 | 327.3779 | 382.4239 | 426.6151 | [12 empty] | Commercial heat | 166.5441 | 182.1175 | 199.0521 | 215.608 | 230.7671 | 244.0451 | 256.4858 | 266.9126 | 276.0806
| Total | 2794.0036 | 2691.5173 | 2549.5762 | 2381.1443 | 2190.4768 | 1985.0461 | 1779.983 | 1715.2939 | 1657.5219 | [13 empty] | 3834.7454 | 3652.1312 | 3633.6511 | 3750.3495 | 3796.4343 | 3870.3817 | 3898.557 | 4030.8355 | 4148.509
Gross electricity generation (TWh) | [21 empty] | Services - Space cooling (PJ)
| Oil | 287.531 | 63.0998 | 54.2974 | 26.5286 | 15.8894 | 10.9632 | 3.6757 | 2.4175 | 1.352 | [12 empty] | Coal | 0 | 0 | 0 | 0 | 0 | 0 | 0 | 0 | 0
| Coal | 3467.463 | 1228.0634 | 619.8414 | 96.5653 | 0.23152 | 0.00035422 | 0.00062498 | 0.00091192 | 0 | [12 empty] | Oil products | 0 | 0 | 0 | 0 | 0 | 0 | 0 | 0 | 0
| Coal with CCS | 0 | 8.8038 | 51.3503 | 144.7478 | 317.0711 | 422.4575 | 432.5042 | 375.2412 | 301.6432 | [12 empty] | Natural gas | 356.6913 | 210.282 | 167.1666 | 141.8858 | 115.3262 | 87.9481 | 60.0502 | 48.9302 | 37.1371
| Natural gas | 2617.461 | 3161.4158 | 2760.7787 | 2378.6287 | 1216.5487 | 442.3962 | 103.1871 | 36.08 | 32.3099 | [12 empty] | Electricity | 3246.0437 | 3048.2531 | 2990.7701 | 3117.0471 | 3213.7205 | 3277.9704 | 3305.4174 | 3463.6304 | 3471.0912
| Natural gas with CCS | 0 | 11.4019 | 79.4644 | 236.8198 | 512.755 | 755.0255 | 670.6604 | 349.6641 | 291.1862 | [12 empty] | Biomass, waste and other renewables | 0 | 47.8725 | 74.8106 | 117.7984 | 163.2975 | 210.0147 | 256.3345 | 333.7335 | 405.2029
| Nuclear | 1980.653 | 2226.5221 | 2476.7895 | 2542.9527 | 2733.7443 | 2774.0272 | 2731.5238 | 2808.7361 | 2824.3109 | [12 empty] | Commercial heat | 12.7746 | 0 | 0 | 0 | 0 | 0 | 0 | 0 | 0
| Biomass and waste | 331.499 | 679.1166 | 753.4862 | 832.1091 | 858.5635 | 749.6235 | 704.4985 | 615.2561 | 469.6532 | [13 empty] | 3615.5096 | 3306.4076 | 3232.7473 | 3376.7313 | 3492.3441 | 3575.9331 | 3621.8022 | 3846.2941 | 3913.4312
| Biomass with CCS | 0 | 0 | 1.9311 | 12.913 | 63.9083 | 249.4532 | 435.5503 | 632.9857 | 839.9885
| Hydro (excl. pumped storage) | 1402.816 | 1639.1368 | 1691.009 | 1693.3307 | 1753.4687 | 1796.5663 | 1837.0988 | 1881.0946 | 1907.2062 | [11 empty] | Services - Lighting, appliances and other equipment (PJ)
| Geothermal | 48.367 | 122.8917 | 172.233 | 224.5971 | 285.3797 | 359.8492 | 435.4819 | 509.2891 | 570.648 | [12 empty] | Coal | 56.1006 | 2.8035 | 0 | 0 | 0 | 0 | 0 | 0 | 0
| Wind onshore | 464.0133 | 1151.4639 | 1579.4045 | 1911.6472 | 2222.1678 | 2470.3589 | 2734.7231 | 2906.0881 | 2984.3216 | [12 empty] | Oil products | 839.3888 | 492.2597 | 318.1489 | 258.7589 | 193.7099 | 124.6697 | 52.4725 | 38.6715 | 26.7008
| Wind offshore | 23.7199 | 127.5836 | 203.9367 | 293.2284 | 388.9615 | 497.0912 | 642.7654 | 812.5508 | 984.5797 | [12 empty] | Natural gas | 999.2777 | 764.7701 | 569.8875 | 506.821 | 436.1203 | 359.4149 | 277.7534 | 253.4525 | 227.2054
| Solar PV | 147.211 | 212.8712 | 327.6254 | 493.8403 | 801.9784 | 1098.0516 | 1295.4697 | 1500.3811 | 1648.4265 | [12 empty] | Electricity | 11608.3757 | 13058.9183 | 13517.4935 | 14319.0851 | 15019.1223 | 15618.6937 | 16107.7202 | 16667.5727 | 17164.0322
| Solar CSP | 8.147 | 42.8958 | 109.5737 | 238.874 | 378.4799 | 488.5698 | 653.5934 | 813.1587 | 931.4273 | [12 empty] | Biomass, waste and other renewables | 411.0884 | 439.9695 | 434.2046 | 494.093 | 544.8326 | 585.2571 | 615.1034 | 654.2161 | 687.8551
| Ocean | 0.991 | 3.991 | 8.7791 | 20.3868 | 47.2796 | 104.5156 | 205.9023 | 319.8718 | 394.7188 | [12 empty] | Commercial heat | 0 | 0 | 0 | 0 | 0 | 0 | 0 | 0 | 0
| Other | 12.881 | 0 | 0 | 0 | 0 | 0 | 0 | 0 | 0 | [13 empty] | 13914.2312 | 14758.7212 | 14839.7345 | 15578.758 | 16193.7851 | 16688.0353 | 17053.0495 | 17613.9128 | 18105.7936
| Total | 10792.7532 | 10679.2573 | 10890.5005 | 11147.1693 | 11596.4275 | 12218.9492 | 12886.6353 | 13562.8158 | 14181.7721
Services - Lighting (PJ)
Gross electricity capacity (GW) | [22 empty] | Coal | 0 | 0 | 0 | 0 | 0 | 0 | 0 | 0 | 0
| Oil | 200.973 | 127.8445 | 85.684 | 50.507 | 32.8402 | 23.7072 | 28.1395 | 34.5379 | 37.7534 | [12 empty] | Oil products | 0 | 0 | 0 | 0 | 0 | 0 | 0 | 0 | 0
| Coal | 590.521 | 431.5341 | 265.2273 | 130.3984 | 81.1771 | 54.9754 | 42.6588 | 33.6996 | 12.2882 | [12 empty] | Natural gas | 0 | 0 | 0 | 0 | 0 | 0 | 0 | 0 | 0
| Coal with CCS | 0 | 1.1824 | 6.8988 | 19.456 | 42.6158 | 56.7692 | 58.1185 | 55.5571 | 53.0256 | [12 empty] | Electricity | 4208.4756 | 4294.9991 | 3910.5901 | 4026.9703 | 4090.9423 | 4105.522 | 4071.2522 | 4205.4414 | 4319.4616
| Natural gas | 912.2917 | 915.2714 | 879.3184 | 810.7983 | 686.7547 | 698.5795 | 631.2066 | 574.6576 | 532.721 | [12 empty] | Biomass, waste and other renewables | 0 | 0 | 0 | 0 | 0 | 0 | 0 | 0 | 0
| Natural gas with CCS | 0 | 1.6209 | 11.3812 | 34.3383 | 71.7044 | 102.376 | 103.9668 | 99.8437 | 85.0891 | [12 empty] | Commercial heat | 0 | 0 | 0 | 0 | 0 | 0 | 0 | 0 | 0
| Nuclear | 315.573 | 309.833 | 337.3384 | 347.5212 | 372.5421 | 379.3623 | 377.5149 | 382.2328 | 383.5115 | [13 empty] | 4208.4756 | 4294.9991 | 3910.5901 | 4026.9703 | 4090.9423 | 4105.522 | 4071.2522 | 4205.4414 | 4319.4616
| Biomass and waste | 87.6637 | 165.1714 | 180.0975 | 201.0773 | 235.7693 | 282.3062 | 340.0673 | 406.9691 | 447.0054
| Biomass with CCS | 0 | 0.12 | 0.25934 | 1.7342 | 8.5828 | 33.5016 | 58.4945 | 85.6847 | 117.262 | [11 empty] | Services - Appliances and miscellaneous equipments (PJ)
| Hydro (excl. pumped storage) | 382.6295 | 451.9725 | 468.2713 | 474.2647 | 487.9911 | 501.597 | 516.5765 | 533.7868 | 560.4559 | [12 empty] | Coal | 56.1006 | 2.8035 | 0 | 0 | 0 | 0 | 0 | 0 | 0
| Geothermal | 7.7971 | 20.6622 | 27.0131 | 33.7297 | 41.5108 | 56.7224 | 67.5901 | 74.8722 | 94.1894 | [12 empty] | Oil products | 839.3888 | 492.2597 | 318.1489 | 258.7589 | 193.7099 | 124.6697 | 52.4725 | 38.6715 | 26.7008
| Wind onshore | 205.1352 | 492.2123 | 669.2863 | 807.5785 | 942.0191 | 1050.0213 | 1167.3572 | 1243.9112 | 1307.2854 | [12 empty] | Natural gas | 999.2777 | 764.7701 | 569.8875 | 506.821 | 436.1203 | 359.4149 | 277.7534 | 253.4525 | 227.2054
| Wind offshore | 8.1053 | 37.4744 | 56.3969 | 78.0328 | 99.5275 | 121.85 | 155.9864 | 195.1841 | 237.9018 | [12 empty] | Electricity | 7399.9001 | 8763.9192 | 9606.9035 | 10292.1148 | 10928.1801 | 11513.1717 | 12036.4681 | 12462.1313 | 12844.5706
| Solar PV | 48.9921 | 168.0815 | 241.1405 | 344.7218 | 546.872 | 745.455 | 888.1266 | 1032.244 | 1151.9187 | [12 empty] | Biomass, waste and other renewables | 411.0884 | 439.9695 | 434.2046 | 494.093 | 544.8326 | 585.2571 | 615.1034 | 654.2161 | 687.8551
| Solar CSP | 1.7977 | 15.3482 | 32.087 | 62.2336 | 95.214 | 123.8859 | 158.0072 | 196.835 | 233.3148 | [12 empty] | Commercial heat | 0 | 0 | 0 | 0 | 0 | 0 | 0 | 0 | 0
| Ocean | 0.27734 | 1.4157 | 2.9774 | 6.7485 | 15.3815 | 33.5801 | 65.7959 | 101.8807 | 125.5043 | [13 empty] | 9705.7556 | 10463.7221 | 10929.1444 | 11551.7877 | 12102.8429 | 12582.5133 | 12981.7973 | 13408.4714 | 13786.332
| Other | 0 | 0 | 0 | 0 | 0 | 0 | 0 | 0 | 0
| Total | 2761.7567 | 3139.7445 | 3263.3775 | 3403.1403 | 3760.5024 | 4264.6891 | 4659.6068 | 5051.8964 | 5379.2265
Direct CO2 emissions (Mt CO2)
| Industry | 1824.256 | 1457.8032 | 1198.6811 | 970.4232 | 810.1228 | 688.2502 | 550.9193 | 448.8214 | 347.3741
| Buildings, agriculture, fishing, non-specified other | 1578.4946 | 1013.2972 | 788.8792 | 636.1738 | 518.7702 | 409.368 | 304.3903 | 237.2288 | 192.7676
| Transport | 3882.1328 | 2978.4361 | 2358.9022 | 1774.1276 | 1280.8078 | 912.8478 | 647.7266 | 431.9934 | 329.9278
| Power | 4734.1227 | 2564.2861 | 1821.3862 | 1150.8108 | 593.1799 | 90.3473 | -261.4784 | -546.7583 | -772.1167
| Other transformation | 673.2173 | 439.2523 | 211.2813 | 25.6276 | -173.0937 | -363.6191 | -429.1047 | -712.478 | -701.1729
| Total | 12692.2233 | 8453.0749 | 6379.13 | 4557.1629 | 3029.7868 | 1737.1943 | 812.4531 | -141.1926 | -603.22
CO2 captured (Mt CO2)
| Industry | 0 | 149.7285 | 251.1745 | 368.2511 | 444.5787 | 514.2945 | 607.6851 | 636.7662 | 670.8525
| Power | 0 | 12.4486 | 78.1609 | 228.3034 | 521.6805 | 877.8295 | 1033.388 | 1053.8863 | 1192.3558
| Other transformation | 0 | 70.6226 | 195.2486 | 304.1804 | 440.7442 | 570.5863 | 592.9207 | 827.1772 | 807.4582
| Total | 0 | 232.7997 | 524.5839 | 900.7349 | 1407.0034 | 1962.7103 | 2233.9937 | 2517.8297 | 2670.6665
BECCS, CO2 captured (Mt CO2)
| Industry | 0 | 3.2506 | 7.1993 | 12.0119 | 20.8663 | 33.067 | 47.1172 | 42.7563 | 46.5738
| Power | 0 | 0 | 0.87484 | 6.5907 | 48.9404 | 219.7681 | 392.0261 | 605.4264 | 817.4861
| Other transformation | 0 | 63.6703 | 182.0206 | 282.6759 | 414.5843 | 542.474 | 560.3612 | 802.2705 | 784.6506
| Total | 0 | 66.9208 | 190.0947 | 301.2786 | 484.391 | 795.3091 | 999.5044 | 1450.4532 | 1648.7106
Non-OECD - Beyond 2°C Scenario
|  | 2014 | 2025 | 2030 | 2035 | 2040 | 2045 | 2050 | 2055 | 2060
Total primary energy demand (PJ)
| Oil | 93707.9693 | 94289.1352 | 90192.6467 | 83780.9522 | 75694.5336 | 66787.097 | 59066.42 | 52042.1818 | 47235.5712
| Coal | 121642.8171 | 83501.7317 | 63416.8007 | 50408.3987 | 45196.5536 | 43982.1907 | 35970.3036 | 32764.2073 | 30032.6482
| Natural gas | 65132.078 | 79377.3239 | 80905.7791 | 78442.3594 | 67536.4986 | 52603.904 | 46691.9713 | 46189.1985 | 49540.2056
| Nuclear | 6074.214 | 17143.2437 | 24834.0575 | 31822.8456 | 37374.4156 | 42772.6018 | 47323.0379 | 51340.9353 | 54910.4852
| Biomass and waste | 42086.3825 | 60151.7737 | 68018.3576 | 76957.6499 | 88677.1956 | 98285.3873 | 103976.5893 | 107290.9339 | 106563.58
| Hydro | 8972.4259 | 12674.3328 | 14483.6435 | 15874.1089 | 17977.8701 | 20038.773 | 22062.1392 | 24124.6214 | 26234.4267
| Other | 3601.8683 | 17271.7302 | 29574.0322 | 45317.4169 | 61623.2512 | 78447.4224 | 97125.402 | 115382.054 | 134834.149
| Total | 341217.7553 | 364409.2712 | 371425.3172 | 382603.7316 | 394080.3184 | 402917.3761 | 412215.8632 | 429134.1322 | 449351.066
| Memo: Biofuels and waste (excl. conversion losses of liquid and gaseous biofuels production) | 0 | 54490.8365 | 61202.6668 | 68432.0306 | 77320.0033 | 84535.1707 | 88847.047 | 91016.434 | 89782.7045
Fuel input electricity and heat generation (PJ)
| Oil | 8820.1397 | 4953.9015 | 3289.8723 | 2303.9449 | 1892.6429 | 1367.758 | 822.8291 | 474.6339 | 141.4166
| Coal | 67220.7846 | 43124.8108 | 28926.5084 | 19270.5913 | 17140.8959 | 18748.4405 | 13069.9271 | 11562.5308 | 11298.1118
| Natural gas | 28510.6471 | 37046.9691 | 40456.0051 | 40189.1668 | 31651.8584 | 18057.1978 | 13343.2737 | 12356.0027 | 16014.856
| Nuclear | 6074.214 | 17143.2437 | 24834.0575 | 31822.8455 | 37374.4156 | 42772.6018 | 47323.0378 | 51340.9353 | 54910.4852
| Biomass and waste | 2701.3628 | 10799.0023 | 14729.2926 | 19490.206 | 25047.2864 | 28661.3597 | 30844.3834 | 31431.7476 | 28538.1779
| Hydro | 8972.4259 | 13037.3348 | 14846.6455 | 16306.0635 | 18694.9751 | 23114.4326 | 27338.7598 | 31517.6612 | 35713.097
| Geothermal | 1387.7643 | 4157.1671 | 6610.6061 | 9909.3481 | 13337.9127 | 16951.4532 | 20822.5385 | 24793.2845 | 28912.7456
| Wind | 826.4162 | 5426.3521 | 8639.9506 | 11556.8203 | 14107.9356 | 16270.4365 | 18989.9215 | 21319.0289 | 23566.4393
| Solar PV | 152.9483 | 2108.7784 | 3672.8751 | 6156.6173 | 8893.2234 | 12493.5733 | 16357.5525 | 20960.5204 | 26090.1292
| Solar CSP | 3.7383 | 2404.8397 | 5863.5378 | 11452.58 | 17848.8121 | 24059.8101 | 30835.4781 | 36593.4886 | 43151.9523
| Ocean | 0.028805 | 1.6743 | 7.5384 | 39.8737 | 114.1998 | 338.274 | 827.0323 | 1279.3482 | 1644.7079
| Hydrogen | 0 | 0 | 0 | 0 | 0 | 0 | 0 | 0 | 0
| Other | 0 | 0 | 0 | 0 | 0 | 0 | 0 | 0 | 0
| Total | 124670.47 | 140204.0738 | 151876.8895 | 168498.0573 | 186104.1579 | 202835.3375 | 220574.7337 | 243629.182 | 269982.1187
Final energy demand (PJ)
| Oil | 78909.185 | 86261.2082 | 83652.2979 | 78849.101 | 71608.4221 | 63649.1246 | 56619.6724 | 50009.2192 | 45574.6695
| Coal | 52524.6548 | 38590.0978 | 33630.9318 | 30557.341 | 27590.9311 | 24828.6001 | 22716.5554 | 21118.1146 | 18747.3239
| Natural gas | 27171.8632 | 34116.8401 | 32515.4245 | 31663.1947 | 30835.1122 | 30988.1486 | 30322.8608 | 31198.9457 | 31041.4873
| Electricity | 37748.5995 | 52091.7745 | 59394.4608 | 67391.5093 | 75433.4935 | 83227.6476 | 92073.6755 | 101980.9339 | 112890.3762
| Heat | 9073.8773 | 9939.3803 | 9213.2005 | 9035.9079 | 8391.9617 | 8159.4065 | 8049.9172 | 8112.1672 | 8315.1923
| Biomass and waste | 33656.5304 | 42125.974 | 45241.2076 | 47639.187 | 49739.7554 | 52054.3934 | 53723.0464 | 54742.3201 | 54995.8131
| Hydrogen | 0 | 24.044 | 66.1253 | 129.2152 | 209.2092 | 314.6058 | 430.6381 | 534.6253 | 621.1937
| Other | 1106.0515 | 3068.2407 | 4672.7225 | 6085.404 | 7206.7828 | 8179.6852 | 9028.0908 | 10037.7521 | 10855.0594
| Total | 240190.7616 | 266217.5596 | 268386.3708 | 271350.8602 | 271015.668 | 271401.6116 | 272964.4566 | 277734.0782 | 283041.1154
Final energy demand industry sector (PJ)
| Oil | 8690.7565 | 7781.5891 | 7354.1797 | 7205.9598 | 7351.7305 | 6931.1916 | 6414.6332 | 5864.7229 | 5171.0319
| Coal | 42796.9694 | 32440.455 | 28825.911 | 26385.174 | 23922.2097 | 21525.5127 | 19671.4194 | 18112.857 | 15758.6331
| Natural gas | 11806.9013 | 18763.9248 | 18966.7467 | 19760.6023 | 20036.986 | 20254.384 | 20523.1656 | 21759.6901 | 22346.2609
| Electricity | 19625.8648 | 23944.6624 | 25436.9556 | 26989.1429 | 28011.7808 | 28712.5379 | 30198.3444 | 32372.6487 | 36136.198
| Heat | 4143.6217 | 4646.4141 | 4193.8484 | 4000.4831 | 3431.0903 | 3372.8423 | 3463.733 | 3768.3179 | 4207.6301
| Biomass and waste | 4838.528 | 7434.2578 | 9070.4945 | 10306.7521 | 11418.3296 | 12959.8673 | 14622.7341 | 15915.458 | 17991.2143
| Hydrogen | 0 | 0 | 0 | 0 | 0 | 0 | 0 | 0 | 0
| Other | 9.7691 | 481.4941 | 1114.9559 | 1636.9867 | 2022.796 | 2353.9719 | 2590.6539 | 2965.2348 | 3176.2711
| Total | 91912.4109 | 95492.7974 | 94963.0919 | 96285.101 | 96194.923 | 96110.3076 | 97484.6836 | 100758.9294 | 104787.2393
Final energy demand non-energy use (PJ)
| Total | 20279.8507 | 25298.3558 | 28071.247 | 30746.89 | 32659.5883 | 33752.4556 | 34171.8103 | 35063.4623 | 35261.6755
Final energy demand transport sector (PJ)
| Oil | 47470.3317 | 52687.1089 | 50652.6775 | 45815.486 | 38424.7391 | 31416.3626 | 25141.8994 | 18946.3912 | 15142.4096
| Coal | 119.515 | 0 | 0 | 0 | 0 | 0 | 0 | 0 | 0
| Natural gas | 1467.1404 | 2737.7331 | 1611.9403 | 714.1251 | 164.4828 | 61.1763 | 35.3417 | 1.717 | 0.00075998
| Electricity | 618.7282 | 1819.4921 | 3056.0222 | 5074.7791 | 8162.8995 | 11951.7723 | 16565.0472 | 21478.5946 | 26079.0806
| Biomass | 956.003 | 4453.1115 | 6476.4526 | 8761.3968 | 11117.3271 | 13745.6914 | 15211.0625 | 16419.6866 | 16551.9378
| Hydrogen | 0 | 24.044 | 66.1253 | 129.2152 | 209.2092 | 314.6058 | 430.6381 | 534.6253 | 621.1937
| Total | 50631.7182 | 61721.4895 | 61863.2178 | 60495.0022 | 58078.6577 | 57489.6084 | 57383.9888 | 57381.0148 | 58394.6224
Final energy demand residential sector (PJ)
| Oil | 5220.0161 | 4268.7254 | 2831.3613 | 1796.199 | 1237.5183 | 964.4686 | 773.5499 | 565.1923 | 381.6253
| Coal | 4115.9892 | 1491.4122 | 729.4267 | 351.2479 | 172.2314 | 111.2781 | 61.8109 | 33.0653 | 24.0796
| Natural gas | 6916.0705 | 6915.1759 | 5950.0309 | 4497.2333 | 3410.3506 | 2630.4529 | 1915.2621 | 1363.6231 | 1032.2882
| Electricity | 8756.1314 | 15756.3329 | 19388.1087 | 22888.2136 | 26108.1474 | 28951.6874 | 31442.5009 | 33823.4945 | 36215.3715
| Heat | 3528.6598 | 4043.1874 | 3764.5566 | 3764.49 | 3692.1098 | 3534.7328 | 3369.9186 | 3180.9945 | 3006.0798
| Biomass and waste | 26868.9674 | 28682.6127 | 27715.4301 | 26139.2662 | 24348.4094 | 22286.0066 | 20659.4151 | 19019.8013 | 16897.2251
| Hydrogen | 0 | 0 | 0 | 0 | 0 | 0 | 0 | 0 | 0
| Other | 889.809 | 1968.371 | 2646.4617 | 3232.8885 | 3658.3329 | 4025.5848 | 4369.4739 | 4680.6461 | 4982.0818
| Total | 56295.6433 | 63125.8176 | 63025.376 | 62669.5384 | 62627.1 | 62504.2113 | 62591.9313 | 62666.8171 | 62538.7514
Final energy demand services sector (PJ)
| Oil | 2053.1604 | 1054.269 | 595.6917 | 469.149 | 313.7472 | 160.202 | 0 | 0 | 0
| Coal | 2588.9561 | 959.2184 | 445.6082 | 295.4643 | 132.0327 | 65.019 | 0 | 0 | 0
| Natural gas | 1531.0662 | 1168.8204 | 967.6678 | 900.1374 | 783.533 | 664.9755 | 520.2952 | 490.8229 | 457.4233
| Electricity | 7165.0339 | 7893.7895 | 8456.4094 | 9078.6899 | 9546.7907 | 9838.9489 | 10011.754 | 10364.2965 | 10526.465
| Heat | 1279.4991 | 1133.7278 | 1141.2527 | 1162.1486 | 1166.5351 | 1154.8309 | 1123.5635 | 1073.8017 | 1015.5858
| Biomass and waste | 719.8693 | 876.0913 | 967.3692 | 1076.8491 | 1156.6273 | 1218.8241 | 1251.496 | 1198.1269 | 1130.8629
| Hydrogen | 0 | 0 | 0 | 0 | 0 | 0 | 0 | 0 | 0
| Other | 180.5584 | 492.5703 | 700.9085 | 924.9094 | 1162.7284 | 1381.5709 | 1602.5794 | 1842.2988 | 2078.3262
| Total | 15518.1434 | 13578.4868 | 13274.9074 | 13907.3477 | 14261.9945 | 14484.3714 | 14509.6881 | 14969.3469 | 15208.6632
Final energy demand agriculture, fisheries and forestry sector (PJ)
| Oil | 2840.7716 | 2818.7823 | 2539.5912 | 2203.8766 | 1820.7624 | 1460.0442 | 1079.9734 | 827.8711 | 567.6855
| Coal | 587.2968 | 627.4355 | 462.7612 | 315.9082 | 187.2621 | 83.1932 | 0 | 0 | 0
| Natural gas | 120.9111 | 131.7087 | 114.8126 | 92.522 | 67.5928 | 48.8655 | 30.5065 | 0.57797 | 0
| Electricity | 1582.8413 | 2677.4976 | 3056.965 | 3360.6838 | 3603.875 | 3772.701 | 3856.0291 | 3941.8996 | 3933.261
| Heat | 122.0966 | 116.051 | 113.5428 | 108.7862 | 102.2265 | 97.0005 | 92.7021 | 89.0531 | 85.8966
| Biomass and waste | 273.1627 | 503.3322 | 690.4614 | 874.5846 | 1048.7604 | 1180.2954 | 1297.7597 | 1485.5335 | 1644.9401
| Hydrogen | 0 | 0 | 0 | 0 | 0 | 0 | 0 | 0 | 0
| Other | 25.915 | 125.8053 | 210.3965 | 290.6194 | 362.9255 | 418.5576 | 465.3836 | 549.5724 | 618.3803
| Total | 5552.995 | 7000.6126 | 7188.5306 | 7246.9808 | 7193.4047 | 7060.6574 | 6822.3544 | 6894.5077 | 6850.1636
Gross electricity generation (TWh)
| Oil | 745.815 | 519.3332 | 359.2293 | 257.9506 | 199.5808 | 140.7227 | 87.0815 | 51.7858 | 13.2463
| Coal | 6229.685 | 4505.539 | 2876.6478 | 1175.8501 | 81.9368 | 40.1601 | 18.8318 | 16.2269 | 7.9112
| Coal with CCS | 0 | 31.731 | 253.1457 | 825.3888 | 1615.9506 | 1857.2798 | 1363.1258 | 1216.4917 | 1183.6798
| Natural gas | 2537.366 | 4126.5779 | 4611.7375 | 4484.6659 | 3242.548 | 1285.0484 | 564.5801 | 283.9385 | 208.0329
| Natural gas with CCS | 0 | 0.99569 | 72.9671 | 264.191 | 518.2883 | 872.3454 | 1063.0755 | 1249.265 | 1758.1577
| Nuclear | 554.673 | 1571.3024 | 2276.3006 | 2916.9396 | 3425.8469 | 3920.7005 | 4337.8309 | 4706.1409 | 5033.3631
| Biomass and waste | 164.449 | 809.4958 | 1184.3693 | 1651.593 | 2217.574 | 2709.9513 | 2884.2995 | 2689.5242 | 2002.4729
| Biomass with CCS | 0 | 3.457 | 10.989 | 56.9322 | 189.1889 | 465.6235 | 738.1649 | 1042.1552 | 1373.6679
| Hydro (excl. pumped storage) | 2491.892 | 3520.1137 | 4022.6997 | 4408.9402 | 4993.3181 | 5565.7909 | 6127.8372 | 6700.7504 | 7286.8238
| Geothermal | 29.01 | 101.8167 | 170.9263 | 264.5656 | 359.5095 | 460.4746 | 571.2121 | 681.1863 | 799.002
| Wind onshore | 228.1104 | 1413.1231 | 2146.6153 | 2755.3269 | 3248.057 | 3623.7177 | 4116.2366 | 4450.8889 | 4701.6927
| Wind offshore | 23.7199 | 127.5836 | 203.9367 | 293.2284 | 388.9615 | 497.0912 | 642.7654 | 812.5508 | 984.5797
| Solar PV | 42.478 | 582.1209 | 1016.411 | 1706.6594 | 2466.1276 | 3465.9344 | 4538.9307 | 5817.5829 | 7242.0219
| Solar CSP | 0.343 | 248.7075 | 604.1629 | 1178.5614 | 1835.9078 | 2473.4519 | 3169.7532 | 3761.3471 | 4434.2452
| Ocean | 0.008 | 0.46508 | 2.094 | 11.076 | 31.7222 | 93.965 | 229.7312 | 355.3744 | 456.8632
| Other | 0.867 | 0 | 0 | 0 | 0 | 0 | 0 | 0 | 0
| Total | 13048.4163 | 17562.3627 | 19812.2321 | 22251.8689 | 24814.5182 | 27472.2573 | 30453.4563 | 33835.2089 | 37485.7603
Gross electricity capacity (GW)
| Oil | 241.3918 | 283.3007 | 245.3443 | 218.4626 | 180.7245 | 166.3312 | 154.0518 | 118.095 | 123.1881
| Coal | 1169.847 | 1301.3499 | 1126.4912 | 662.2721 | 312.148 | 81.3915 | 69.2251 | 56.2697 | 9.4283
| Coal with CCS | 0 | 4.6214 | 35.4089 | 117.6664 | 224.0469 | 289.226 | 225.7862 | 185.5073 | 210.7688
| Natural gas | 728.6256 | 1071.6269 | 1124.728 | 1118.3339 | 1098.2419 | 1119.1514 | 1001.312 | 624.4518 | 718.036
| Natural gas with CCS | 0 | 0.14918 | 10.3189 | 38.148 | 74.028 | 122.258 | 181.9656 | 234.4771 | 297.9245
| Nuclear | 82.703 | 225.9085 | 318.4322 | 402.7365 | 468.7367 | 532.7648 | 587.6723 | 636.5981 | 678.83
| Biomass and waste | 43.2506 | 174.713 | 227.8427 | 333.1111 | 471.5437 | 658.2155 | 786.4275 | 923.0283 | 1065.0269
| Biomass with CCS | 0 | 0.50264 | 1.4758 | 7.646 | 25.4081 | 66.1734 | 103.7303 | 142.1955 | 189.6744
| Hydro (excl. pumped storage) | 661.3946 | 962.4975 | 1108.3071 | 1216.0166 | 1375.3247 | 1529.3375 | 1676.6156 | 1838.2991 | 2046.9299
| Geothermal | 4.5112 | 14.0176 | 23.3121 | 35.9746 | 49.434 | 64.5803 | 77.5859 | 95.381 | 118.6951
| Wind onshore | 135.6698 | 662.8991 | 990.433 | 1265.4888 | 1484.3654 | 1637.9214 | 1869.4999 | 2031.3876 | 2169.7711
| Wind offshore | 0.65788 | 24.9168 | 65.1281 | 115.4161 | 167.7763 | 220.1475 | 280.8381 | 360.6858 | 452.2791
| Solar PV | 41.6557 | 451.6368 | 773.9086 | 1269.1819 | 1816.6604 | 2539.6669 | 3321.878 | 4284.0849 | 5290.6418
| Solar CSP | 3.3395 | 76.8796 | 164.1076 | 299.4665 | 454.3162 | 603.3884 | 758.1533 | 906.1418 | 1014.9999
| Ocean | 0.00835 | 0.15759 | 0.68629 | 3.594 | 10.2813 | 30.2956 | 73.8675 | 114.0663 | 146.3309
| Other | 0 | 0 | 0 | 0 | 0 | 0 | 0 | 0 | 0
| Total | 3113.055 | 5255.1772 | 6215.9247 | 7103.5151 | 8213.0362 | 9660.8495 | 11168.6091 | 12550.6692 | 14532.5249
Direct CO2 emissions (Mt CO2)
| Industry | 6535.8618 | 5602.2228 | 4893.7892 | 4345.1042 | 3844.0817 | 3375.6136 | 2716.272 | 2293.5173 | 1760.8449
| Buildings, agriculture, fishing, non-specified other | 1710.345 | 1307.9025 | 958.4122 | 707.7648 | 519.4398 | 391.2492 | 271.8941 | 202.7907 | 150.3867
| Transport | 3497.8615 | 3963.4938 | 3756.9693 | 3361.054 | 2796.8006 | 2282.828 | 1826.7044 | 1373.2977 | 1096.9952
| Power | 8871.2562 | 6805.1503 | 5261.8133 | 3607.8382 | 2068.724 | 733.3125 | -94.1909 | -642.2627 | -971.7196
| Other transformation | 905.536 | 1008.147 | 828.1343 | 516.1192 | 25.142 | -457.8741 | -790.8924 | -1277.0841 | -1455.6175
| Total | 21520.8606 | 18686.9164 | 15699.1182 | 12537.8804 | 9254.1881 | 6325.1292 | 3929.7872 | 1950.2588 | 580.8897
CO2 captured (Mt CO2)
| Industry | 0 | 626.3072 | 1102.8204 | 1551.0915 | 1997.8177 | 2312.697 | 2827.5111 | 3114.6432 | 3484.1639
| Power | 0 | 30.0932 | 271.0429 | 917.0612 | 1785.9711 | 2435.3512 | 2350.0626 | 2648.5027 | 3279.9523
| Other transformation | 0 | 22.124 | 127.4684 | 300.4893 | 639.2561 | 956.9776 | 1201.8718 | 1637.2887 | 1812.716
| Total | 0 | 678.5244 | 1501.3317 | 2768.6419 | 4423.0449 | 5705.0259 | 6379.4454 | 7400.4347 | 8576.8322
BECCS, CO2 captured (Mt CO2)
| Industry | 0 | 8.8414 | 21.027 | 36.2663 | 70.1456 | 114.5828 | 150.8989 | 164.5601 | 259.7385
| Power | 0 | 0 | 1.0588 | 8.4171 | 67.8381 | 340.3074 | 650.9714 | 999.3531 | 1272.2813
| Other transformation | 0 | 7.9048 | 95.3151 | 245.4206 | 566.4134 | 879.1699 | 1116.0438 | 1556.0149 | 1728.3664
| Total | 0 | 16.7463 | 117.4009 | 290.104 | 704.3971 | 1334.0601 | 1917.9141 | 2719.9281 | 3260.3862